## Setup
Revision date | Revision |  | Reg Type | SAB Slaves |  | Base Addr
2024-01-31 | PB51 |  | RW | SAB_SLV_SYS | 0 | 0x000
|  |  | R | SAB_SLV_RCU | 1 | 0x080
Revision history |  |  | W | SAB_SLV_I2C | 2 | 0x100
2020-11-19 | PA1 | Initial version | RAZ | SAB_SLV_EFC | 3 | 0x180
2020-12-01 | PA2 | Updated I2C registers | RW_TX_V | SAB_SLV_ADC | 4 | 0x200
2020-12-02 | PA3 | Added SYSTEM and SPI registers | RW_TX_H | SAB_SLV_SCHED | 5 | 0x280
2020-12-03 | PA4 | Added FIR registers | RW_RX_V | SAB_SLV_FIR | 6 | 0x300
2020-12-04 | PA5 | Re-arranged most/least significant bytes in FIR/I2C and EFC | RW_RX_H | SAB_SLV_SYNTH | 7 | 0x380
2020-12-09 | PA6 | Updated I2C registers | RWV | SAB_SLV_TRX1 | 8 | 0x400
2020-12-09 | PA7 | Changed all SAB Address[7:0] columns to hex values. Changed hex values to use prefix 0x instead of h | RV | SAB_SLV_TRX2 | 9 | 0x400
2020-12-10 | PA8 | Corrected the PA7 update which didn't convert decimal addresses to hex |  | SAB_SLV_BIST | 10 | 0x500
2020-12-18 | PA9 | Started adding BF |  | SAB_SLV_RX | 11 | 0x580
2020-12-22 | PA10 |  |  | SAB_SLV_RXRAM | 12 | 0x600
2020-12-29 | PA11 | Bugfix in BF addresses |  | SAB_SLV_TXRAM | 13 | 0x680
2021-01-04 | PA12 | TRX and TRX_BF various updates |  | SAB_SLV_BF1 | 14 | 0x700
2021-01-05 | PA13 | TRX and TRX_BF various updates |  | SAB_SLV_BF2 | 15 | 0x700
2021-01-08 | PA14 | TRX possibly complete?
2021-01-08 | PA15 | Added sd to TRX. Edited TRX_BF to use less registers
2021-01-08 | PA16 | Minor bugfix TRX
2021-01-12 | PA17 | TRX signal name update for biasref_bf
2021-01-12 | PA18 | Removed link to old version
2021-01-12 | PA19 | Removed look up for address offsets
2021-01-12 | PA20 | Added digclk to SYSTEM
2021-01-12 | PA21 | Added otp to SYSTEM
2021-01-13 | PA22 | Removed duplicate register definition in TRX
2021-01-13 | PA23 | Uniquified the Reg Name columns for RGU, CGU, I2C and FIR. Moved RGU and CGU SAB Arbiter bits to addresses 8
2021-01-14 | PA24 | Removed outp from SYSTEM. Updated sd and pll in TRX.
2021-01-14 | PA25 | Updated pll in TRX
2021-01-14 | PA26 | Updated pll in TRX
2021-01-14 | PA27 | Reg names in SYSTEM and SPI uniquified. Removed ‘sab)spi)cfg’ from SYSTEM.
2021-01-14 | PA28 | Minor fix TRX
2021-01-14 | PA29 | Added vcc high for com in TRX
2021-01-15 | PA30 | Fixed bit field overlap in TRX
2021-01-15 | PA31 | TRX various updates
2021-01-17 | PA32 | TRX and TRX_BF field bit overlap fixed
2021-01-18 | PA33 | Updated default value for i2c_cfg_4.boot_int_bytes
2021-01-20 | PA34 | TRX: removed bf_sel_txrx signals. Added bf_trim signals. Removed bf block enables. TRX_BF: renamed gain_off signals. CGU and RGU updated
2021-01-20 | PA35 | Added sheets TX_RAM and RX_RAM. Moved some TRX registers to those sheets
2021-01-20 | PA36 | Updated default values for bias_trim in TRX
2021-01-21 | PA37 | Fixed SYSTEM.chip_num_src_x register names, added missing bit length values on FIR sheet
2021-01-21 | PA38 | Fixed missing q fields for RX_RAM
2021-01-21 | PA39 | Updated register addresses for TX_RAM and RX_RAM splitting in h and v
2021-01-27 | PA40 | Updated registers in sheet SYSTEM
2021-01-28 | PA41 | Cleaned up sheets RGU, CGU, SPI, I2C, FIR and EFC. Updated registers in RX
2021-01-28 | PA42 | Added new registers to TRX and fixed address allocation issues. Moved registers from TRX to TX&RX. Moved from RX to TRX
2021-01-28 | PA43 | Renamed RX-> RX_RAM and TX->TX_RAM. Added MBIST registers to TX and RX. Moved prior RX registers from TRX to RX.
2021-01-29 | PA44 | Corrections to TX and RX sheets
2021-01-29 | PA45 | Corrections in CGU
2021-01-30 | PA46 | Updated usage and order of bits in RX_RAM
2021-02-01 | PA47 | Corrected default values of registers in SYSTEM sheet
2021-02-02 | PA48 | Updated the Type column in the I2C sheet
2021-02-02 | PA49 | Corrected some register field reset values in the RX sheet
2021-02-03 | PA50 | Updated the Type column in the I2C sheet
2021-02-03 | PA51 | Updated the Type column in the I2C, RX and TX sheets
2021-02-03 | PA52 | Updated the Description column in the RX sheet. Reverted MBIST RW changes to PA50
2021-02-11 | PA53 | SYSTEM, RX_RAM and TX_RAM updated
2021-02-11 | PA54 | EFC Clean-up
2021-02-11 | PA55 | Corrected address in TX_RAM
2021-02-11 | PA56 | Added bit 6 of FIR register fir_cfg_0
2021-02-14 | PA57 | PLL registers added. Registers under TRX moved to PLL, SYSTEM, TX and RX.
2021-02-16 | PA58 | Updated TX_RAM regs
2021-02-17 | PA59 | Fixed typos in PLL and TX_RAM
2021-02-18 | PA60 | Various new signals added under SYNTH and TRX. Renamed sheets. Restructured sheets and moved registers around.
2021-02-18 | PA61 | Minor change
2021-02-18 | PA62 | Minor change
2021-02-18 | PA63 | bf_spare registers in TRX sheet doubled
2021-02-19 | PA64 | SYNTH sheet: pll trim default value updated
2021-02-19 | PA65 | TDD and TRX sheets updated
2021-02-19 | PA66 | TDD and TRX sheets updated
2021-02-21 | PA67 | Restructured bf_en_*-regs in TDD. Changed order of bits for some registers in TDD and TRX.
2021-02-23 | PA68 | Corrected addresses in TDD and TRX, biasbist_en_ldo added to SYSTEM
2021-03-03 | PA69 | Corrected addresses in TDD and TRX
2021-03-05 | PA70 | Updated I2C descriptions
2021-03-06 | PA71 | Updated I2C descriptions
2021-03-08 | PA72 | Updated TRX
2021-03-08 | PA73 | Updated TRX , TDD and TX_RAM
2021-03-09 | PA74 | Updated System, RX_MBIST and TRX
2021-03-09 | PA75 | Updated System, TDD and TRX
2021-03-09 | PA76 | Updated System
2021-03-10 | PA77 | Added Frequency Measurement related register fields in CGU and RGU sheet. Updates in I2C sheet, both restructuring and more comments
2021-03-10 | PA78 | Updated TRX register with RX pdet thresholds and TX DCO-registers. Corrected I2C and RGU.
2021-03-10 | PA79 | Added trx spare bits to TRX
2021-03-11 | PA80 | TRX: Added status bits for RX COM detectors
2021-03-11 | PA81 | TRX update. Signal direction column added for all sheets.
2021-03-12 | PA82 | Updated I2C descriptions
2021-03-20 | PA83 | Updated TDD, moved SPI registers into SYSTEM and removed SPI sheet, renumbered slaves
2021-03-26 | PA84 | Major rearrangement of RX registers + added lots of new registers, mainly LUTs
2021-03-27 | PA85 | Updated reset/default values for digclk (CT=2, N=180, R=1)
2021-03-30 | PA87 | Added many new signals and registers to SYNTH. Some changes to TRX and SYSTEM.
2021-03-31 | PA88 | Removed pll_divn_clk and related register bits in CGU and RGU. RX updates regarding BB Filter Calibration. Added RWV register types in I2C
2021-03-31 | PA89 | Corrected typo in PA88 in sheet RX_MBIST
2021-03-31 | PA90 | Added readability of BBRX gmtune setting for V-, H-polarization, I and Q
2021-04-01 | PA91 | TRX register updates, Added digclk_ld to SYSTEM
2021-04-01 | PA92 | RGU correction. Added RX BB Temperature readability
2021-04-05 | PA93 | SYSTEM and SYNTH updated
2021-04-05 | PA94 | SYNTH correction
2021-04-05 | PA95 | More SYNTH corrections
2021-04-06 | PA96 | Corrected some typos in SYNTH
2021-04-06 | PA97 | RX_RAM update: gain_filter common for i and q
2021-04-06 | PA98 | Moved SAB Master clocks and reset bits to separate address. Added info
2021-04-06 | PA99 | SYNTH: Added sm_adc sampled on rising and falling edge of sm_adc_clk
2021-04-07 | PA100 | RX_RAM: Moved position of gain_filter
2021-04-07 | PA101 | SYNTH: Split sm_adc into two regs.
2021-04-07 | PA102 | SYNTH: Corrected sm_adc RW -> R
2021-04-08 | PA103 | SYSTEM: Merged SAB read- and write-slave indications into one SAB slave register.
2021-04-09 | PA104 | SYSTEM: Synced w system_regs.sv rev 34.
2021-04-09 | PA105 | SYSTEM: Corrected typos regarding addresses in PA104.
2021-04-09 | PA106 | EFC: uniquified register field names in the same registers and changed some reg fields from RW to RWV
2021-04-09 | PA107 | TRX & TDD: Major updates on almost all registers
2021-04-12 | PA108 | SYNTH, TRX & TDD: Default value update
2021-04-12 | PA109 | RX_RAM update
2021-04-12 | PA110 | EFC update
2021-04-12 | PA111 | RX_RAM: gain position change
2021-04-12 | PA112 | SYNTH, TRX, TDD: Default value corrections.
2021-04-13 | PA113 | EFC: Added sense mode
2021-04-14 | PA114 | SYSTEM: Added missing regs tx/rx_index_h_offs
2021-04-15 | PA115 | SYNTH: Updated SD-registers
2021-04-22 | PA116 | SYSTEM: Added IRQ Handler
2021-04-22 | PA117 | SYSTEM: Corrected tx/rx_index_h_offs and order of bits in bist_config. Removed 2 temp-sources.
2021-04-22 | PA118 | SYSTEM: Removed irq_out register
2021-04-22 | PA119 | SYSTEM: Removed unused bits in OTP due to reduced number of temp-sources. Digclk R-value = 125 default
2021-04-22 | PA120 | SYSTEM: ctrl_gpio_config updated.
2021-04-23 | PA121 | SYSTEM: Updated irq_type reset value
2021-04-23 | PA122 | SYSTEM: Added signal mux to the GPIO Outputs
2021-04-23 | PA123 | I2C: Changed reset value for register field max_al to be able to support I2C Arbitration lost for the Boot-Loader
2021-04-24 | PA124 | SYSTEM: Now supporting 24 IRQs and 32 GPIO Signal muxing
2021-04-25 | PA125 | RGU/CGU -> RCU. BIST added. Renumbered and reordered sheets.
2021-04-26 | PA126 | I2C: Added IRQ support + clean-up. SYS: Added IRQ info
2021-04-27 | PA127 | RCU: Updates due to new SAB Slave numbering
2021-04-28 | PA128 | RCU: Clock and reset updates
2021-04-29 | PA129 | BIST: Corrected test pattern reset values.
2021-04-30 | PA130 | SYSTEM: Added support for Test Mode 2 and 3
2021-05-06 | PA131 | TRX: Updated beam, gain, mode-coding.
2021-05-06 | PA132 | TRX: Deleted rows left in by error during previous update.
2021-05-11 | PA133 | SYNTH + TRX: Updated SD handling and frequency sync. Reset-value in TRX updated.
2021-05-11 | PA134 | TRX: Reset-values in TRX updated.
2021-05-12 | PA135 | RX_RAM + TX_RAM: H-pol address offset changed to 64
2021-05-14 | PA136 | TRX: Added 4 delay regs for sync-handling
2021-05-15 | PA137 | TRX: Corrected reset values of the 4 previously added registers.
2021-05-15 | PA138 | RCU: Connected SAB-clk/-rst_n to ADC and SYSTEM (SYS)
2021-05-17 | PA139 | SYSTEM: IRQ and Test Mux updates - ctrl[2:0] connected
2021-05-17 | PA140 | RCU: Updated SAB and module clock and reset info
2021-05-17 | PA141 | RCU: Updated SAB and module clock and reset description
2021-05-18 | PA142 | TRX: Default values for sync_tx/rx_delay updated
2021-05-19 | PA143 | TDD: Added TDD-mode status register (RO)
2021-05-19 | PA144 | SYSTEM: Added support to invert the three debug output signals
2021-05-23 | PA145 | SYSTEM: Exchanged temp_average with temp_src. FIR: Changed to disabled. RX: Removed non-existent registers SCHED: Added all available registers
2021-05-23 | PA146 | SCHED: Corrected reset value and R/W accessibility
2021-05-23 | PA147 | ADC: Added initial registers SCHED: Removed output signals
2021-05-23 | PA148 | SCHED: Corrected typo
2021-05-23 | PA149 | ADC: Corrected field name
2021-05-26 | PA150 | ADC: Corrected description, SCHED: Split of sample time into setup_time and sample_num
2021-05-26 | PA151 | SCHED: Corrected typo
2021-05-26 | PA152 | TRX: Removed registers 0-15, RX: Added registers for Rx gain adjustment function
2021-05-27 | PA153 | RX: Added konfiguration-bit and updated defaultvalues
2021-05-28 | PA154 | SCHED: Added alternate registers for TX DET V/H 0-3 ADC: corrected adc_ctrl_rst_time TDD: Removed half of the TX/RX-switching transition state configs
2021-05-28 | PA155 | ADC: corrected adc_ctrl_rst_time bit width
2021-05-28 | PA156 | SYNTH: Corrected bit width and reset values of register sm_sd_fsm_ctrl
2021-05-28 | PA157 | SYNTH: Corrected registers sm_config and sm_status
2021-05-28 | PA158 | SYSTEM: Reset values of temp_config_* updated.
2021-05-29 | PA159 | ADC: Registers updated. DAC config added
2021-05-30 | PA160 | ADC: Updated default values
2021-05-30 | PA161 | ADC: Changed bit order in regs adc_dac_code and adc_dac_adj_fs
2021-05-31 | PA162 | ADC: Updated reset values of adc_coeff_* in sheet ADC. RF PLL Lock Detect handling updated SYNTH: RF PLL Lock Detect handling updated
2021-06-23 | PA163 | SYSTEM: IRQ updates, 1 will clear and IRQ, irq_ctrl.irq_clear_cfg has to be 0 in Rapinoe R1 due to malfunction
2021-07-06 | PA164 | SYSTEM: Updated description of spi_cfg.
2021-08-10 | PA165 | RX: RX BB Filter Calibration Temperature Offset enable control bit type is RW
2021-08-18 | PA166 | RX: Corrected typos
2021-12-16 | PA167 | Added RV as a type for volatile read register fields
2022-03-04 | PA168 | reg @ address = 0x79 with name system_regs.system_irq_pending is falsely defined as RW. -> RWV since clear function is implemented when writing reg @ address = 0x221 with name adc_regs.adc_adc_dac_adj_fs has falsely defined RW bits for [4:0]! Redefine them to [7:4,0] -> swap reg fields reg @ address = 0x224 with name adc_regs.adc_adc_data_0 is falsely defined as RW. reg @ address = 0x226 with name adc_regs.adc_adc_data_1 is falsely defined as RW. reg @ address = 0x228 with name adc_regs.adc_adc_data_2 is falsely defined as RW. reg @ address = 0x504 with name bist_regs.bist_rx_mbist_num_faults is falsely defined as RW. reg @ address = 0x505 with name bist_regs.bist_rx_mbist_corrupt_redund is falsely defined as RW. reg @ address = 0x506 with name bist_regs.bist_rx_mbist_fault_addr is falsely defined as RW. reg @ address = 0x50e with name bist_regs.bist_tx_mbist_num_faults is falsely defined as RW. reg @ address = 0x50f with name bist_regs.bist_tx_mbist_corrupt_redund is falsely defined as RW. reg @ address = 0x510 with name bist_regs.bist_tx_mbist_fault_addr is falsely defined as RW. reg @ address = 0x518 with name bist_regs.bist_bf_mbist_num_faults is falsely defined as RW. reg @ address = 0x519 with name bist_regs.bist_bf_mbist_corrupt_redund is falsely defined as RW. reg @ address = 0x51a with name bist_regs.bist_bf_mbist_fault_addr is falsely defined as RW.
2022-03-07 | PA169 | reg @ address = 0x222 with name adc_regs.adc_adc_dac_code.update is falsely defined as RW. Should be RWV due to the auto-clear function
2022-03-03 | PB1 | RX: Added signals/regs to control signals directly via SPI
2022-03-31 | PA170 | Corrected I2C register field i2c_read_info_22.boot_addr[11:8] to i2c_read_info_22.boot_addr[10:8]
2022-05-17 | PB2 | RX: Added RX BB Filter Calibration override support incl. new control register. Moved temp_cal_en reg field to the new register. Split several register fields into smaller register fields. Moved non RX BB Filt Cal regs to base address 64
2022-05-17 | PB3 | RX: Added missing bit numbers to RX Filter Calibration Override mode description
2022-05-20 | PB4 | RX: Corrected the reset value for calmask_bw
2022-05-25 | PB5 | SYS: Corrected reset values of registers en_vcc_high (0x00 -> 0x3F) and en_vcc_high_ovr (0x00 -> 0x0F).
2022-06-03 | PB6 | Updated descriptions of registers in SYSTEM, TRX, TDD, RX_RAM and TX_RAM
2022-06-03 | PB7 | RX temperature registers are now changed from R to RWV. Added notes regarding when RWV registers can be treated as RW to register fields in I2C, EFC and RX
2022-06-10 | PB8 | RX RAM updates, added bbrx_[i/q]_dco_filter_[v/h] control
2022-06-16 | PB9 | Updated register descriptions in SYSTEM and SYNTH
2022-06-19 | PB10 | Updated register descriptions in SYSTEM, SYNTH, ADC, TRX, TDD, RX, RX_RAM and TX_RAM
2022-06-22 | PB11 | FIR: Added support for DMA Channel between FIR and BF RAM
2022-06-23 | PB12 | RX: Added capval offset register fields
2022-06-23 | PB13 | TRX: RX DCO register update
2022-06-23 | PB14 | RX: Corrected address numbering typos
2022-06-27 | PB15 | RX_RAM: Corrected swap between rx filter dco and rx drv dco in Q-part.
2022-08-10 | PB16 | EFC: Added efuse macro select register field
2022-08-12 | PB17 | FIR: Made FIR data in register RWV to enable feeding filter input data directly by SAB Write accesses
2022-08-12 | PB18 | TDD: Added debug (RO) registers for index into Tx and Rx memories.
2022-08-12 | PB19 | SYSTEM: TX and Rx H-pol gain offset corrected- wrt to number of bits used and registers merged into one register.
2022-08-19 | PB20 | RCU: Added clock to GPIO output mux control bits, for test
2022-09-26 | PB21 | RX: Removed Rx gain adjust registers and added registers around Rx disturbance/level detection
2022-09-26 | PB22 | RX: Corrected names of Rx level detection registers
2022-09-26 | PB23 | RX: Updated Rx level detection status register and descriptions
2022-09-29 | PB24 | RCU: Removed incorrect "(not used)" for RCU bit in module_clk_en, module_resets and sab_slv_resets. Added that module_resets[1] affects Freq Meas only
2022-09-30 | PB25 | SYSTEM: Added MBIST info signals to GPIO debug signal list
2022-10-03 | PB26 | SCHED: Added config bits for amux-bus bit order reversal, RX: Corrected bit width of rx_lvl_det_cnt_th_h
2022-10-23 | PB27 | SYNTH: Major updates around PLL SM.
2022-10-24 | PB28 | SYNTH: Added missing register settings
2022-10-24 | PB29 | SYNTH: Made pll_i_chp_tbl_15.digtune_stop writeable.
2022-10-27 | PB30 | SYNTH: Added pll_phase_adj[7:0], sm_delay[15:0] and sd_phase[23:0]
2022-10-29 | PB31 | FIR: Added DMA address pointers as RO register fields
2022-10-31 | PB32 | SYSTEM: Updated description around temperature registers
2022-10-31 | PB33 | FIR: Added DMA features like start/stop by IRQ signals and a memory wrap-around counter
2022-11-03 | PB34 | SYNTH, SYSTEM: Added registers to allow configuration around frequency sync handling
2022-11-11 | PB35 | SYSTEM: Added debug signals sm_rsp.busy, sm_rsp_amp_cmp, sm_rsp.digtune_cmp, sm_rsp.adc-cmp and sm_rsp.dac_cmp as debug sources [31:27]
2022-11-06 | PB36 | TRX: Updated TX detector and bias_trim registers, RCU: calosc_reset reset value set to 1 since the corresponding clock is default disabled in the system
2022-11-14 | PB37 | TRX: Updated TX detector and bias_trim registers
2022-11-17 | PB38 | SYNTH: Added active PLL charge pump current setting register (for debug)
2022-11-19 | PB39 | SYSTEM: Added split SPI transaction enable/disable bit. I2C: Added split I2C CFG transaction enable/disable bit. SYNTH: Removed duplicate specification of pll_tbl_i_chp_en (existed in regs sm_en and pll_config, now removed in pll_config) SYNTH: Corrected reset value of sm_vtune_cal.sm_vtune_cal_deriv (0 -> 1)
2022-11-23 | PB40 | SYSTEM: Removed temp_5 and temp_config_5. Reset value of temp_src updated 0->4. SCHED: Removed 6 tx_alt-registers, inserted 4 new rx-registers for DCO measurement. SYNTH: Added sm_vtune_ref_mux and increased pll_i_leak to 4 bits.
2022-11-23 | PB41 | SYSTEM: Corrected reset value of register otp_status (0x3F -> 0xF)
2022-11-23 | PB42 | SYSTEM: Updated info about IRQ-sources
2022-11-24 | PB43 | SYSTEM: Corrected number of bits and default value of otp_status (4->5, 0xF -> 0x1F)
2022-11-25 | PB44 | RX: Added analog control pins for negative reset control
2022-11-27 | PB45 | SYNTH: pll_i_chp_tbl_index added for debug/error indication when using PLL charge pump table.
2022-11-28 | PB46 | FIR: Re-phrased the description of the fir_info_dma register
2022-11-30 | PB47 | SYSTEM: Correction of bitwidth in registers otp_config_en, otp_config_rx_alarm_en, otp_config_tx_alarm_en
2022-12-11 | PB48 | SYSTEM: Polarity of vco_sm_ctrl_start changed to active high to match other sources in IRQ status reg.
2022-12-18 | PB49 | SYNTH: Updated configurability of SD start FSM and added PLL LD time measurement
2023-02-20 | PB50 | RX_RAM: Changed default value (0 -> 0x3F (+78 mV -> 0 mV)) for bbrx_i/q_dco_drv(input/filter_v/h
2024-01-31 | PB51 | SYSTEM: Correction: swapped in- and out-definitions in register freq_sync_cfg.

## SYSTEM
Address Offset |  | Revision date | Revision | SYSTEM
0x000 |  | 2024-01-31 | PB51
Address | Address hex | Reg Name | Field Name | Description | Msb | Lsb | Bit Length | Type | Default | Signal Name | Dir
0 | 0x00 | chip_id | chip_id | chip_id | 31 | 0 | 32 | R | 0 | chip_id | in
4 | 0x04 | chip_num_src | src_7 | Source GPIO for bit 7 of chip_num | 31 | 28 | 4 | RW | 15
4 | 0x04 | chip_num_src | src_6 | Source GPIO for bit 6 of chip_num | 27 | 24 | 4 | RW | 15
4 | 0x04 | chip_num_src | src_5 | Source GPIO for bit 5 of chip_num | 23 | 20 | 4 | RW | 15
4 | 0x04 | chip_num_src | src_4 | Source GPIO for bit 4 of chip_num | 19 | 16 | 4 | RW | 15
4 | 0x04 | chip_num_src | src_3 | Source GPIO for bit 3 of chip_num | 15 | 12 | 4 | RW | 15
4 | 0x04 | chip_num_src | src_2 | Source GPIO for bit 2 of chip_num | 11 | 8 | 4 | RW | 15
4 | 0x04 | chip_num_src | src_1 | Source GPIO for bit 1 of chip_num | 7 | 4 | 4 | RW | 15
4 | 0x04 | chip_num_src | src_0 | Source GPIO for bit 0 of chip_num Source GPIO = 0: dig_gpio[0] Source GPIO = 1: dig_gpio[1] Source GPIO = 2: dig_gpio[2] Source GPIO = 3: ctrl[0] Source GPIO = 4: ctrl[1] Source GPIO = 5: ctrl[2] Source GPIO = 6: ctrl[3] Source GPIO = 7: ctrl[4] Source GPIO = 8: ctrl[5] Source GPIO = 9: ctrl[6] Source GPIO = 10: ctrl[7] | 3 | 0 | 4 | RW | 0
8 | 0x08 | chip_num | value | Chip number. When chip_num_ext_en = 0, the value read from this register is the value previously written here. When chip_num_ext_en > 0, the value read from this register is the chip_num set by the selected GPIOs in chip_num_src. | 7 | 0 | 8 | RW | 0
9 | 0x09 | chip_num_ext_en | num_gpios | Chip number external enable. Controls how many bits for chip_num are read from GPIOs. chip_num_ext_en = 0: Chip number is set by contents of register chip_num. chip_num_ext_en = 1: Chip number is set by Source GPIO for bit 0 chip_num_ext_en = 2: Chip number is set by Source GPIOs for bit 0-1 chip_num_ext_en = 3: Chip number is set by Source GPIOs for bit 0-2 chip_num_ext_en = 4: Chip number is set by Source GPIOs for bit 0-3 chip_num_ext_en = 5: Chip number is set by Source GPIOs for bit 0-4 chip_num_ext_en = 6: Chip number is set by Source GPIOs for bit 0-5 chip_num_ext_en = 7: Chip number is set by Source GPIOs for bit 0-6 chip_num_ext_en = 8: Chip number is set by Source GPIOs for bit 0-7 | 3 | 0 | 4 | RW | 1
10 | 0x0A | ctrl_i | ctrl_i | CTRL GPIO inputs | 7 | 0 | 8 | R | 0 | ctrl_i | in
11 | 0x0B | ctrl_o | ctrl_o | CTRL GPIO outputs | 7 | 0 | 8 | RW | 0 | ctrl_o | out
12 | 0x0C | ctrl_oe | ctrl_oe | CTRL GPIO output enables | 7 | 0 | 8 | RW | 0 | ctrl_oe | out
13 | 0x0D | dig_gpio_i | dig_gpio_i | DIG_GPIO GPIO inputs | 2 | 0 | 3 | R | 0 | dig_gpio_i | in
14 | 0x0E | dig_gpio_o | dig_gpio_o | DIG_GPIO GPIO outputs | 2 | 0 | 3 | RW | 0 | dig_gpio_o | out
15 | 0x0F | dig_gpio_oe | dig_gpio_oe | DIG_GPIO GPIO output enables | 2 | 0 | 3 | RW | 0 | dig_gpio_oe | out
16 | 0x10 | i2c_i | i2c_sda_i | I2C GPIO inputs | 1 | 1 | 1 | RV | 0 | i2c_sda_i | in
16 | 0x10 | i2c_i | i2c_scl_i | I2C GPIO inputs | 0 | 0 | 1 | RV | 0 | i2c_scl_i | in
17 | 0x11 | i2c_o | i2c_sda_o | I2C GPIO outputs | 1 | 1 | 1 | RW | 0 | i2c_sda_o | out
17 | 0x11 | i2c_o | i2c_scl_o | I2C GPIO outputs | 0 | 0 | 1 | RW | 0 | i2c_scl_o | out
18 | 0x12 | i2c_oe | i2c_sda_oe | I2C GPIO output enables | 1 | 1 | 1 | RW | 0 | i2c_sda_oe | out
18 | 0x12 | i2c_oe | i2c_scl_oe | I2C GPIO output enables | 0 | 0 | 1 | RW | 0 | i2c_scl_oe | out
19 | 0x13 | i2c_gpio_override | i2c_gpio_en | I2C GPIO override enable | 0 | 0 | 1 | RW | 0
20 | 0x14 | digclk_config_status | digclk_ld | Digital PLL lock detect indication (active high) | 31 | 31 | 1 | R | 0 | digclk_ld | in
20 | 0x14 | digclk_config_status | digclk_sel_ext_clk_test | digclk_sel_ext_clk control in Test Mode 2 and 3, default enabled | 25 | 25 | 1 | RW | 1
20 | 0x14 | digclk_config_status | digclk_sel_ext_clk | Select external digital clock (supplied on DIG_GPIO[2]) instead of digital PLL generated digital clock (this diables the digital PLL) | 24 | 24 | 1 | RW | 0 | digclk_sel_ext_clk | out
20 | 0x14 | digclk_config_status | digclk_ct | Vco sub band control: 0: 120 - TBD MHz 1: TBD - TBD MHz 2: TBD - TBD MHz 3: TBD - 300 MHz | 21 | 20 | 2 | RW | 2 | digclk_ct | out
20 | 0x14 | digclk_config_status | digclk_n | VCO divider (2 - 511) | 16 | 8 | 9 | RW | 180 | digclk_n | out
20 | 0x14 | digclk_config_status | digclk_r | Reference divider (1 - 255) | 7 | 0 | 8 | RW | 125 | digclk_r | out
24 | 0x18 | ctrl_gpio_config | mode | CTRL mode: 00: TX/RX control mode (Only CTRL[7] is used) 01: Frequency Sync mode (Only CTRL[7] is used) 10: TX/RX control mode + Frequency Sync mode (CTRL[7:5] is used) 11: Full control mode (CTRL[7:0] is used) | 5 | 4 | 2 | RW | 0
24 | 0x18 | ctrl_gpio_config | en | CTRL-communication enable | 0 | 0 | 1 | RW | 0
25 | 0x19 | otp_config_temp_hi_th | temp_th | Over Temperature Protection high temperature threshold | 10 | 0 | 11 | RW | 0x3FF
27 | 0x1B | otp_config_temp_lo_th | temp_th | Over Temperature Protection low temperature threshold | 10 | 0 | 11 | RW | 0x3FF
29 | 0x1D | otp_config_en | en | Over Temperature Protection Enable | 4 | 0 | 5 | RW | 0
30 | 0x1E | otp_config_rx_alarm_en | en | Over Temperature Protection Rx Alarm enable | 4 | 0 | 5 | RW | 0
31 | 0x1F | otp_config_tx_alarm_en | en | Over Temperature Protection Tx Alarm enable | 4 | 0 | 5 | RW | 0
32 | 0x20 | otp_status | temp_ok | Over Temperature Protection Temperature OK | 4 | 0 | 5 | R | 0x1F
33 | 0x21 | otp_alarm | rx_alarm | Over Temperature Protection Rx Alarm | 1 | 1 | 1 | R | 0
33 | 0x21 | otp_alarm | tx_alarm | Over Temperature Protection Tx Alarm | 0 | 0 | 1 | R | 0
34 | 0x22 | temp_src | temp_src | Temp source used in the system | 2 | 0 | 3 | RW | 4
36 | 0x24 | temp_0 | value | Temperature for temp source 0 2's complement representation. temperature = value/4 | 10 | 0 | 11 | R | 0
38 | 0x26 | temp_1 | value | Temperature for temp source 1 2's complement representation. temperature = value/4 | 10 | 0 | 11 | R | 0
40 | 0x28 | temp_2 | value | Temperature for temp source 2 2's complement representation. temperature = value/4 | 10 | 0 | 11 | R | 0
42 | 0x2A | temp_3 | value | Temperature for temp source 3 2's complement representation. temperature = value/4 | 10 | 0 | 11 | R | 0
44 | 0x2C | temp_4 | value | Temperature for temp source 4 2's complement representation. temperature = value/4 | 10 | 0 | 11 | R | 0
48 | 0x30 | temp_config_0 | slope | Temperature compensation slope (k-factor) for source 0 2's complement representation. slope = k-factor*2^13, i.e resolution is 2^-13. k-factor is normally in the range 0.22-0.28 C/step, i.e slope = 0x70A - 0x8F6 Example: k-factor Slope -0.5000000000000 0x1000 -0.2500000000000 0x1800 -0.0001220703125 0x1FFF 0.0001220703125 0x0001 0.2500000000000 0x0800 0.4998779296875 0x0FFF | 44 | 32 | 13 | RW | 0x0800
48 | 0x30 | temp_config_0 | adc_offs | Temperature compensation ADC value offset for source 0 adc_offs is the ADC value corresponding to the temperature value set in temp_offs. | 26 | 16 | 11 | RW | 0
48 | 0x30 | temp_config_0 | temp_offs | Temperature compensation Temp offset for source 0 temp_offs contains the temperature corresponding to the ADC value set in adc_offs. 2's complement representation. Temp_offs = temperature*4 | 10 | 0 | 11 | RW | 0
54 | 0x36 | temp_config_1 | slope | Temperature compensation slope for source 1 | 44 | 32 | 13 | RW | 0x0800
54 | 0x36 | temp_config_1 | adc_offs | Temperature compensation ADC value offset for source 1 | 26 | 16 | 11 | RW | 0
54 | 0x36 | temp_config_1 | temp_offs | Temperature compensation Temp offset for source 1 | 10 | 0 | 11 | RW | 0
60 | 0x3C | temp_config_2 | slope | Temperature compensation slope for source 2 | 44 | 32 | 13 | RW | 0x0800
60 | 0x3C | temp_config_2 | adc_offs | Temperature compensation ADC value offset for source 2 | 26 | 16 | 11 | RW | 0
60 | 0x3C | temp_config_2 | temp_offs | Temperature compensation Temp offset for source 2 | 10 | 0 | 11 | RW | 0
66 | 0x42 | temp_config_3 | slope | Temperature compensation slope for source 3 | 44 | 32 | 13 | RW | 0x0800
66 | 0x42 | temp_config_3 | adc_offs | Temperature compensation ADC value offset for source 3 | 26 | 16 | 11 | RW | 0
66 | 0x42 | temp_config_3 | temp_offs | Temperature compensation Temp offset for source 3 | 10 | 0 | 11 | RW | 0
72 | 0x48 | temp_config_4 | slope | Temperature compensation slope for source 4 | 44 | 32 | 13 | RW | 0x0800
72 | 0x48 | temp_config_4 | adc_offs | Temperature compensation ADC value offset for source 4 | 26 | 16 | 11 | RW | 0
72 | 0x48 | temp_config_4 | temp_offs | Temperature compensation Temp offset for source 4 | 10 | 0 | 11 | RW | 0
84 | 0x54 | gpio_test_ctrl | leakage_test |  | 1 | 1 | 1 | RW | 0 | leakage_test | out
84 | 0x54 | gpio_test_ctrl | rst_n_tt_o |  | 0 | 0 | 1 | RW | 1 | rst_n_tt_o | out
85 | 0x55 | vcc_high_det | biastop_det_vcc3v3_rf_high |  | 2 | 2 | 1 | R | 0 | biastop_det_vcc3v3_rf_high | in
85 | 0x55 | vcc_high_det | biastop_det_vcc3v3_bb_v_high |  | 1 | 1 | 1 | R | 0 | biastop_det_vcc3v3_bb_v_high | in
85 | 0x55 | vcc_high_det | biastop_det_vcc3v3_bb_h_high |  | 0 | 0 | 1 | R | 0 | biastop_det_vcc3v3_bb_h_high | in
86 | 0x56 | en_vcc_high | bbtx_vcm_high_v | Enable high (1.6 V) external common mode voltage for V-pol | 5 | 5 | 1 | RW | 1 | bbtx_vcm_high_v | out
86 | 0x56 | en_vcc_high | bbtx_vcm_high_h | Enable high (1.6 V) external common mode voltage for H-pol | 4 | 4 | 1 | RW | 1 | bbtx_vcm_high_h | out
86 | 0x56 | en_vcc_high | bf_enable_vcc_high |  | 3 | 3 | 1 | RW | 1 | bf_enable_vcc_high | out
86 | 0x56 | en_vcc_high | com_enable_vcc_high | Adjust currents for high supply voltage | 2 | 2 | 1 | RW | 1 | com_enable_vcc_high | out
86 | 0x56 | en_vcc_high | bbtx_vcc_high_v | Supply voltage select to get correct 1.6 V internal common mode voltage for V-pol: 0: 2.7 V 1: 3.3 V | 1 | 1 | 1 | RW | 1 | bbtx_vcc_high_v | out
86 | 0x56 | en_vcc_high | bbtx_vcc_high_h | Supply voltage select to get correct 1.6 V internal common mode voltage for H-pol: 0: 2.7 V 1: 3.3 V | 0 | 0 | 1 | RW | 1 | bbtx_vcc_high_h | out
87 | 0x57 | en_vcc_high_ovr | bf_enable_vcc_high_ovr |  | 3 | 3 | 1 | RW | 1
87 | 0x57 | en_vcc_high_ovr | com_enable_vcc_high_ovr |  | 2 | 2 | 1 | RW | 1
87 | 0x57 | en_vcc_high_ovr | bbtx_vcc_high_v_ovr |  | 1 | 1 | 1 | RW | 1
87 | 0x57 | en_vcc_high_ovr | bbtx_vcc_high_h_ovr |  | 0 | 0 | 1 | RW | 1
88 | 0x58 | biastop_en | biastop_en_vcc_detect |  | 6 | 6 | 1 | RW | 0 | biastop_en_vcc_detect | out
88 | 0x58 | biastop_en | biastop_en_bg_rf |  | 5 | 5 | 1 | RW | 0 | biastop_en_bg_rf | out
88 | 0x58 | biastop_en | biastop_en_ldo_vco |  | 4 | 4 | 1 | RW | 0 | biastop_en_ldo_vco | out
88 | 0x58 | biastop_en | biastop_en_ldo_pll |  | 3 | 3 | 1 | RW | 0 | biastop_en_ldo_pll | out
88 | 0x58 | biastop_en | biastop_en_ldo_chp |  | 2 | 2 | 1 | RW | 0 | biastop_en_ldo_chp | out
88 | 0x58 | biastop_en | biastop_en_ldo_bb_v |  | 1 | 1 | 1 | RW | 0 | biastop_en_ldo_bb_v | out
88 | 0x58 | biastop_en | biastop_en_ldo_bb_h |  | 0 | 0 | 1 | RW | 0 | biastop_en_ldo_bb_h | out
89 | 0x59 | biastop_config | biastop_amux_en |  | 4 | 4 | 1 | RW | 0 | biastop_amux_en | out
89 | 0x59 | biastop_config | biastop_amux_sel |  | 3 | 0 | 4 | RW | 0 | biastop_amux_sel | out
90 | 0x5A | bist_config | bist_en_bf_det_v_west_amp |  | 11 | 11 | 1 | RW | 0 | bist_en_bf_det_v_west_amp | out
90 | 0x5A | bist_config | bist_en_bf_det_v_east_amp |  | 10 | 10 | 1 | RW | 0 | bist_en_bf_det_v_east_amp | out
90 | 0x5A | bist_config | bist_en_bf_det_h_west_amp |  | 9 | 9 | 1 | RW | 0 | bist_en_bf_det_h_west_amp | out
90 | 0x5A | bist_config | bist_en_bf_det_h_east_amp |  | 8 | 8 | 1 | RW | 0 | bist_en_bf_det_h_east_amp | out
90 | 0x5A | bist_config | bist_en_ptat_amp |  | 7 | 7 | 1 | RW | 0 | bist_en_ptat_amp | out
90 | 0x5A | bist_config | bist_en_vtune_amp | Enable measurement amplifier for digital PLL tune voltage | 6 | 6 | 1 | RW | 0 | bist_en_vtune_amp | out
90 | 0x5A | bist_config | bist_en_bg_amp |  | 5 | 5 | 1 | RW | 0 | bist_en_bg_amp | out
90 | 0x5A | bist_config | bist_buf_out_en |  | 4 | 4 | 1 | RW | 0 | bist_buf_out_en | out
90 | 0x5A | bist_config | bist_sel_out |  | 3 | 3 | 1 | RW | 0 | bist_sel_out | out
90 | 0x5A | bist_config | bist_buf_in_en |  | 2 | 2 | 1 | RW | 0 | bist_buf_in_en | out
90 | 0x5A | bist_config | bist_sel_in |  | 1 | 1 | 1 | RW | 0 | bist_sel_in | out
90 | 0x5A | bist_config | biasbist_en_ldo | Enable 1.2V and 2.5 LDOs in BIST | 0 | 0 | 1 | RW | 0 | biasbist_en_ldo | out
92 | 0x5C | sab_config | to_limit | Timeout limit | 7 | 0 | 8 | RW | 255
93 | 0x5D | sab_status_to | to | Timeout indication, write will clear indication | 0 | 0 | 1 | RW | 0
94 | 0x5E | sab_status_to_mst | to_master | Timeout Master, write will clear indication | 1 | 0 | 2 | RW | 2
95 | 0x5F | sab_status_to_slv | to_slave | Timeout Slave, write will clear indication | 4 | 0 | 5 | RW | 16
96 | 0x60 | spi_clk_cfg | trn_done_rst_en | Enable reset of internal addressing handlers when an SPI transaction ends | 2 | 2 | 1 | RW | 1
96 | 0x60 | spi_clk_cfg | miso_inv_clk | Edge of spi_clk used to generate data on spi_miso (0=rising edge, 1=falling edge) | 1 | 1 | 1 | RW | 1
96 | 0x60 | spi_clk_cfg | mosi_inv_clk | Edge of spi_clk used to sample data on spi_mosi (0=rising edge, 1=falling edge) | 0 | 0 | 1 | RW | 0
97 | 0x61 | spi_miso_oe_delay | miso_oe_delay | Delay for MISO output enable | 7 | 0 | 8 | RW | 13
98 | 0x62 | spi_miso_data_delay | miso_data_delay | Delay for MISO data out | 7 | 0 | 8 | RW | 15
99 | 0x63 | spi_bits_chip | bits_chip | SPI bit mask for chip_num | 1 | 0 | 2 | RW | 3
100 | 0x64 | index_h_offs_en | index_h_offs_en_tx | Enable separation of V-pol and H-pol gain settings in Tx gain memory. 1: V-pol and H-pol gain settings can be different for one and the same index. V-pol and H-pol can contain upto 64 settings each. 0: V-pol and H-pol gain settings are the same usinf one particular index (but V-pol and H-pol can still use different indicies at the same time). 128 settings are possible. | 1 | 1 | 1 | RW | 1
100 | 0x64 | index_h_offs_en | index_h_offs_en_rx | Enable separation of V-pol and H-pol parts in Rx gain memory. 1: V-pol and H-pol gain settings can be different for one and the same index. V-pol and H-pol can contain upto 64 settings each. 0: V-pol and H-pol gain settings are the same usinf one particular index (but V-pol and H-pol can still use different indicies at the same time). 128 settings are possible. | 0 | 0 | 1 | RW | 1
101 | 0x65 | freq_sync_cfg | en_out | Enable frequency synchronisation output from GPIO selected by field gpio_out | 7 | 7 | 1 | RW | 0
101 | 0x65 | freq_sync_cfg | gpio_out | Select which GPIO to output frequency synchronisation pulse. gpio_out = 0: dig_gpio[0] gpio_out = 1: dig_gpio[1] gpio_out = 2: dig_gpio[2] gpio_out = 3: ctrl[0] gpio_out = 4: ctrl[1] gpio_out = 5: ctrl[2] | 6 | 4 | 3 | RW | 0
101 | 0x65 | freq_sync_cfg | en_in | Enable frequency synchronisation input on GPIO selected by field gpio_in | 3 | 3 | 1 | RW | 0
101 | 0x65 | freq_sync_cfg | gpio_in | Select from which GPIO to get frequency synchronisation. gpio_in = 0: dig_gpio[0] gpio_in = 1: dig_gpio[1] gpio_in = 2: dig_gpio[2] gpio_in = 3: ctrl[0] gpio_in = 4: ctrl[1] gpio_in = 5: ctrl[2] | 2 | 0 | 3 | RW | 0
102 | 0x66 | irq_ctrl | irq_clear_cfg | IRQ Clear Configuration. 0: Normal mode, IRQ Pending is cleared either by the irq_clear register field or by writing 1 to a bit in the irq_pending register field 1: Clear IRQ Pending also when Reading the irq_pending register field NOTE! Rapinoe R1 must have this register field set to 0 due to malfunction in the implementation | 7 | 7 | 1 | RW | 0
102 | 0x66 | irq_ctrl | ctrl_irq_en | CTRL[2:0] IRQ override enable, one per output. Enables IRQ on CTRL[2:0] ports, active high. NOTE! CTRL[2:0] Output Enabled needs to be configured separately! | 6 | 4 | 3 | RW | 0
102 | 0x66 | irq_ctrl | irq_clear | IRQ Clear, active high. Clears the irq_pending register. Read az zero | 3 | 3 | 1 | RWV | 0
102 | 0x66 | irq_ctrl | gpio_irq_en | GPIO IRQ override enable, one per output. Enables IRQ on GPIO ports, active high. NOTE! GPIO Output Enabled needs to be configured separately! | 2 | 0 | 3 | RW | 0
103 | 0x67 | irq_type | irq_type | IRQ Type, three bits per 24 IRQ sources. Default disabled. Bits [2:0]: source 0, see register field irq_pending for source per bit b000 – Low Level detection b001 – Rising Edge detection b010 – Change detection, either falling or rising b110 – Falling Edge detection b111 – High level detection others – Source disabled | 71 | 0 | 72 | RW | 0x6DB6DB6DB6DB6DB6DB
112 | 0x70 | irq_mask | irq_mask2 | 24 bit IRQ Mask for IRQ #2, 0 to disable and 1 to enable an IRQ source. One enable bit per IRQ source, see register field irq_pending for source per bit | 71 | 48 | 24 | RW | 0
112 | 0x70 | irq_mask | irq_mask1 | 24 bit IRQ Mask for IRQ #1, 0 to disable and 1 to enable an IRQ source. One enable bit per IRQ source, see register field irq_pending for source per bit | 47 | 24 | 24 | RW | 0
112 | 0x70 | irq_mask | irq_mask0 | 24 bit IRQ Mask for IRQ #0, 0 to disable and 1 to enable an IRQ source. One enable bit per IRQ source, see register field irq_pending for source per bit | 23 | 0 | 24 | RWV | 0
121 | 0x79 | irq_pending | irq_pending | 24 pending IRQ info, before IRQ Mask. SW needs to AND the IRQ Mask to identify the active IRQ. SW can write 1 to a bit to clear the corresponding IRQ [23]: pll_ld [22]: vco_sm_restarted_after_ld [21]: vco_sm_restarted_before_ld [20]: vco_sm_ctrl_done [19]: sdm_ctrl_done [18]: vco_sm_ctrl_start [17]: sdm_ctrl_start [16]: rx_level_det_hi_v [15]: rx_level_det_hi_h [14]: rx_level_select_hi_th_v [13]: rx_level_select_hi_th_h [12]: otp_alarm.tx [11]: otp_alarm.rx [10]: sab_status.to [ 9]: trx_sync.tx.v (gain OR beam) [ 8]: trx_sync.tx.h (gain OR beam) [ 7]: trx_sync.rx.v (gain OR beam) [ 6]: trx_sync.rx.h (gain OR beam) [ 5]: tdd_mode_v.tx [ 4]: tdd_mode_v.rx [ 3]: tdd_mode_v.sx OR tdd_mode_v.xx [ 2]: tdd_mode_h.tx [ 1]: tdd_mode_h.rx [ 0]: tdd_mode_h.sx OR tdd_mode_h.xx | 23 | 0 | 24 | RWV | 0
124 | 0x7C | debug_signal_en | ctrl_signals_en | CTRL Signals override enable, one per CTRL[2:0] output. Enables internal signals to be muxed out on CTRL[2:0] ports, active high. NOTE! Register field ctrl_irq_en has higher priority! NOTE! CTRL[2:0] Output Enabled needs to be configured separately! | 6 | 4 | 3 | RW | 0
124 | 0x7C | debug_signal_en | gpio_signals_en | GPIO Signals override enable, one per GPIO output. Enables internal signals to be muxed out on GPIO ports, active high. NOTE! Register field gpio_irq_en has higher priority! NOTE! GPIO Output Enabled needs to be configured separately! | 2 | 0 | 3 | RW | 0
125 | 0x7D | debug_signal_sel2 | debug_signal_inv2 | GPIO2/CTRL2 Output port signal inversion, active high. | 5 | 5 | 1 | RW | 0
125 | 0x7D | debug_signal_sel2 | debug_signal_sel2 | GPIO2/CTRL2 Output port signal selection for the connected internal signal nodes. Selects one of 32 signal sources, see register field debug_signal_sel0 | 4 | 0 | 5 | RW | 0
126 | 0x7E | debug_signal_sel1 | debug_signal_inv1 | GPIO1/CTRL1 Output port signal inversion, active high. | 5 | 5 | 1 | RW | 0
126 | 0x7E | debug_signal_sel1 | debug_signal_sel1 | GPIO1/CTRL1 Output port signal selection for the connected internal signal nodes. Selects one of 32 signal sources, see register field debug_signal_sel0 | 4 | 0 | 5 | RW | 0
127 | 0x7F | debug_signal_sel0 | debug_signal_inv0 | GPIO0/CTRL0 Output port signal inversion, active high. | 5 | 5 | 1 | RW | 0
127 | 0x7F | debug_signal_sel0 | debug_signal_sel0 | GPIO0/CTRL0 Output port signal selection for the connected internal signal nodes. Selects one of 32 signal sources: [31]: sm_rsp.busy [30]: sm_rsp.amp_cmp [29]: sm_rsp.digtune_cmp [28]: sm_rsp.adc_cmp [27: sm_rsp.dac_cmp [26]: All MBIST enabled (BF/RX/TX) [25]: All MBIST done (BF/RX/TX) [24]: Any MBIST failure (BF/RX/TX) [23:0]: same as register field irq_pending | 4 | 0 | 5 | RW | 0

## RCU
Address Offset |  | Revision date | Revision | CGU
0x080 |  | 2024-01-31 | PB51
Address | Address hex | Reg Name | Field Name | Description | Msb | Lsb | Bit Length | Type | Default | Signal Name | Dir
0 | 0x00 | cgu_module_clk | module_clks_en | dig_core module clock enable. Active high [15]: BF2 (not used, included in BF1) [14]: BF1 [13]: TXRAM [12]: RXRAM, SRAM related sub-modules [11]: RX, BB Filter Calibration [10]: BIST, sub-blocks in BF, RX and TX [ 9]: TRX2 (not used, included in TRX1) [ 8]: TRX1 [ 7]: SYNTH [ 6]: FIR [ 5]: SCHED [ 4]: ADC [ 3]: EFC [ 2]: I2C [ 1]: RCU [ 0]: SYS | 15 | 0 | 16 | RW | 0xFFFF
2 | 0x02 | cgu_slave_clk | sab_slv_clks_en | SAB Slave clock enable. Active high [15]: BF2 (not used, included in BF1) [14]: BF1 [13]: TXRAM [12]: RXRAM, SRAM related sub-modules [11]: RX, BB Filter Calibration [10]: BIST, top BIST module bist_top only [ 9]: TRX2 (not used, included in TRX1) [ 8]: TRX1 [ 7]: SYNTH [ 6]: FIR [ 5]: SCHED [ 4]: ADC [ 3]: EFC [ 2]: I2C [ 1]: RCU (not used) [ 0]: SYS | 15 | 0 | 16 | RW | 0xFFFF
4 | 0x04 | cgu_misc_clk | calosc_clk_en | RX BB Calibration clock control for the Calibration Oscillator clock domain in dig_core. Active high | 2 | 2 | 1 | RW | 0x1
4 | 0x04 | cgu_misc_clk | freq_meas_clk_en | Frequency Measurement measured clock enable. Active high | 1 | 1 | 1 | RW | 0x0
4 | 0x04 | cgu_misc_clk | ref_clk_en | Frequency Measurement reference clock enable. Active high | 0 | 0 | 1 | RW | 0x0
5 | 0x05 | fgu_freq_ctrl | finished | Frequency Measurement finished indicator | 4 | 4 | 1 | R | 0x1
5 | 0x05 | fgu_freq_ctrl | start | Frequency Measurement start signal | 0 | 0 | 1 | RW | 0x0
6 | 0x06 | cgu_freq_ref | clk_cnt | Frequency Measurement reference counter value | 15 | 0 | 16 | RW | 0x0
8 | 0x08 | cgu_freq_meas | clk_cnt_meas | Frequency Measurement measured counter value | 15 | 0 | 16 | R | 0x0
11 | 0x0B | cgu_master_clk | arb_clk_en | Test and debug control! SAB Arbiter clock enable, including all SAB Slave and SAB Master clocks. Active high. NOTE! Clearing this bit will hang the SAB bus | 7 | 7 | 1 | RW | 0x1
11 | 0x0B | cgu_master_clk | module_clk_src_en | Test and debug control! Common Module clock source enable. Active high. Includes also the Frequency Measurement clock | 4 | 4 | 1 | RW | 0x1
11 | 0x0B | cgu_master_clk | sab_slv_clk_src_en | Test and debug control! Common SAB Slave clock source enable. Active high. Used to disable all SAB Slave clocks NOTE! Clearing this bit will hang the SAB bus | 2 | 2 | 1 | RW | 0x1
11 | 0x0B | cgu_master_clk | sab_mst_clks_en | Test and debug control! SAB Master clock enable. Active high. [1] : I2C SAB Master [0] : SPI SAB Master | 1 | 0 | 2 | RW | 0x3
12 | 0x0C | rcu_tst_cfg | pll_ref_out | Mux out PLL Reference clock to GPIO[1], active high. Note! GPIO[1] Output Enable needs to be set in SYSTEM regs | 1 | 1 | 1 | RW | 0
12 | 0x0C | rcu_tst_cfg | dig_clk_out | Mux out digital PLL clock to GPIO[0], active high. Note! GPIO[0] Output Enable needs to be set in SYSTEM regs | 0 | 0 | 1 | RW | 0
16 | 0x10 | rgu_module_rst | module_resets | dig_core module reset. Active high [15]: BF2 (not used, included in BF1) [14]: BF1 [13]: TXRAM [12]: RXRAM, SRAM related sub-modules [11]: RX, BB Filter Calibration [10]: BIST, sub-blocks in BF, RX and TX [ 9]: Not used [ 8]: TDD + TRX [ 7]: SYNTH [ 6]: FIR [ 5]: SCHED [ 4]: ADC [ 3]: EFC [ 2]: I2C [ 1]: RCU (Frequency Measurement module only) [ 0]: SYS | 15 | 0 | 16 | RW | 0
18 | 0x12 | rgu_slave_rst | sab_slv_resets | SAB Slave reset activation. Active high [15]: BF2 (not used, included in BF1) [14]: BF1 [13]: TXRAM [12]: RXRAM, SRAM related sub-modules [11]: RX, BB Filter Calibration [10]: BIST, top BIST module bist_top only [ 9]: TRX2 (not used, included in TRX1) [ 8]: TRX1 [ 7]: SYNTH [ 6]: FIR [ 5]: SCHED [ 4]: ADC [ 3]: EFC [ 2]: I2C [ 1]: RCU [ 0]: SYS | 15 | 0 | 16 | RW | 0
20 | 0x14 | rgu_misc_rst | freq_meas_reset | Frequency Measurement measured clock domain reset. Active high | 1 | 1 | 1 | RW | 1
20 | 0x14 | rgu_misc_rst | calosc_reset | RX BB Calibration clock domain reset. Active high | 0 | 0 | 1 | RW | 1
26 | 0x1A | rgu_sw_rst | sw_rst | SW reset, active high. Activates all reset. Automatically cleared after activation | 0 | 0 | 1 | RAZ | 0
27 | 0x1B | rgu_master_rst | arb_reset | SAB Arbiter reset, including all SAB Slave and SAB Master resets. Active high. NOTE! This bit is for debug. Setting this bit will hang the SAB bus | 7 | 7 | 1 | RW | 0
27 | 0x1B | rgu_master_rst | sab_mst_resets | SAB Master reset. Active high [1] : I2C SAB Master [0] : SPI SAB Master | 1 | 0 | 2 | RW | 0

## I2C
Address Offset |  | Revision date | Revision | I2C
0x100 |  | 2024-01-31 | PB51
Address | Address hex | Reg Name | Field Name | Description | Msb | Lsb | Bit Length | Type | Default | Signal Name | Dir
0 | 0x00 | i2c_cfg_0 | bootl_type | Boot-loader I2C Slave type. 1 – SCCB slave, ACK/NACK is ignored 0 – I2C slave | 7 | 7 | 1 | RW | 0
0 | 0x00 | i2c_cfg_0 | bootl_id_start | Boot-Loader I2C Slave ID Address, pre-set start address | 6 | 0 | 7 | RW | 0x50
1 | 0x01 | i2c_cfg_1 | slave0_type | Bus Control Memory slave type for Slave ID 0, pointed out from the Bus Control Memory 1 – SCCB slave, ACK/NACK is ignored 0 – I2C slave | 7 | 7 | 1 | RW | 0
1 | 0x01 | i2c_cfg_1 | slave0_id | Predefined I2C Slave ID Address for Slave ID 0, pointed out from the Bus Control Memory | 6 | 0 | 7 | RW | 0
2 | 0x02 | i2c_cfg_2 | bootl_id_stop | Boot-Loader I2C Slave ID Address, pre-set stop address | 6 | 0 | 7 | RW | 0x57
3 | 0x03 | i2c_cfg_3 | boot_hw | I2C Boot-loader enable control. Only taken into account at reset release | 7 | 7 | 1 | RW | 1
3 | 0x03 | i2c_cfg_3 | boot_sw | I2C Boot-loader Start signal on rising edge, SW generated | 6 | 6 | 1 | RW | 0
3 | 0x03 | i2c_cfg_3 | irq_state | IRQ FSM matching state, see register field fsm. Default ST_IDLE state. Connected to the IRQ Handler | 3 | 0 | 4 | RW | 0
4 | 0x04 | i2c_cfg_4 | boot_int_bytes | Number of bytes for the I2C Slave internal address, 0 = 1 byte and 1 = 2 bytes | 6 | 6 | 1 | RW | 1
4 | 0x04 | i2c_cfg_4 | start_ptr | Bus Control Memory Start Pointer. 1 - Use stop pointer from last run 0 - Use start pointer | 5 | 5 | 1 | RW | 0
4 | 0x04 | i2c_cfg_4 | start_sw | I2C Start signal on rising edge, SW generated. Activates the Bus Control Memory | 4 | 4 | 1 | RW | 0
4 | 0x04 | i2c_cfg_4 | bypass_mode | Wrapper Bypass Control | 3 | 3 | 1 | RW | 0
4 | 0x04 | i2c_cfg_4 | run_mode | Bus Control Memory Run Mode. 1 - Free running until No of data bytes = 0 0 - one config block per SW trigger | 2 | 2 | 1 | RW | 1
4 | 0x04 | i2c_cfg_4 | ptr_mode | Bus Control Memory Pointer Mode. Stop pointer update after SW triggered I2C access. 0 - Stop pointer is equal to next command which means that if the run_mode bit = 1 then the stop pointer is equal to the stop command pointer +1. 1 - The stop pointer is given the same value as the start pointer | 1 | 1 | 1 | RW | 0
4 | 0x04 | i2c_cfg_4 | wrapper_dis | Forces active I2C Wrapper FSM to Idle state via Stop state. Can be used to de-activate HW Boot-loader in a safe way | 0 | 0 | 1 | RW | 0
5 | 0x05 | i2c_cfg_5 | clear | I2C Clear request, resets the I2C IP module and the Control FSM | 7 | 7 | 1 | RW | 0
5 | 0x05 | i2c_cfg_5 | enable | I2C IP Enable, active high. NOTE! This bit can be used to halt the I2C module temporary by setting the bit to 0. I2C IO cell pull enable control signals can therefore stay active during this halt depending on its state when this bit is set to 0 | 6 | 6 | 1 | RW | 1
5 | 0x05 | i2c_cfg_5 | fix_missack | Enables HW restart when missing ACK | 4 | 4 | 1 | RW | 1
5 | 0x05 | i2c_cfg_5 | max_missack | Max number of restart trials done, stopped | 3 | 1 | 3 | RW | 7
5 | 0x05 | i2c_cfg_5 | ignore_ack | Ignore ACK, overrides the slave0_type and bootl_type setting | 0 | 0 | 1 | RW | 0
6 | 0x06 | i2c_cfg_6 | trn_done_rst_en | Enable reset of internal addressing handlers when an CFG TLV is done | 5 | 5 | 1 | RW | 1
6 | 0x06 | i2c_cfg_6 | fix_al | Enables HW restart when arbitration lost | 4 | 4 | 1 | RW | 1
6 | 0x06 | i2c_cfg_6 | max_al | Max number of restart trials | 3 | 0 | 4 | RW | 15
7 | 0x07 | i2c_cfg_7 | bypass_cr | Bypass mode, I2C IP Command Register [5]: Start [4]: Stop [3]: Read [2]: Write [1]: ACK [0]: iACK | 5 | 0 | 6 | RW | 0
8 | 0x08 | i2c_cfg_8 | bypass_trx | Bypass mode, I2C IP TRX Register | 7 | 0 | 8 | RW | 0
9 | 0x09 | i2c_cfg_9 | bus_ptr_init0 | I2C Control memory initial pointer #0 | 3 | 0 | 4 | RW | 0
10 | 0x0A | i2c_cfg_10 | clk_div | I2C Clock Prescaler divider value I2C clock rates with a system clock at 225 MHz: d500: 85 kHz d400: 106 kHz d300: 141 kHz d200: 210 kHz d100: 412 kHz d050: 824 kHz d025: 1531 kHz d012: 2961 kHz d011: 3261kHz d010: 3572 kHz | 11 | 0 | 12 | RW | 428
16 | 0x10 | i2c_read_info_16 | boot_data | SAB Master write data | 7 | 0 | 8 | R | 0
17 | 0x11 | i2c_read_info_17 | overflow_abort | Overflow in a bus_ctrl memory pointer. Connected to the IRQ Handler | 6 | 6 | 1 | R | 0
17 | 0x11 | i2c_read_info_17 | busy | I2C IP Busy flag, active high | 5 | 5 | 1 | RV | 0
17 | 0x11 | i2c_read_info_17 | boot_active | Boot-loader active indicator | 4 | 4 | 1 | RV | 0
17 | 0x11 | i2c_read_info_17 | done_reg | I2C IP done_reg indicator | 0 | 0 | 1 | R | 0
19 | 0x13 | i2c_read_info_19 | nack_abort | Abort caused by missing ACK. Connected to the IRQ Handler | 7 | 7 | 1 | R | 0
19 | 0x13 | i2c_read_info_19 | no_missack | Number of aborts caused by missing ACK | 6 | 4 | 3 | R | 0
19 | 0x13 | i2c_read_info_19 | irq_missack | IRQ for missing ACK, max retrials done. Connected to the IRQ Handler | 3 | 3 | 1 | R | 0
19 | 0x13 | i2c_read_info_19 | irq_al | IRQ for Arbitration Lost, max retrials done. Connected to the IRQ Handler | 2 | 2 | 1 | R | 0
19 | 0x13 | i2c_read_info_19 | al_abort | Arbitration Lost indicator. Connected to the IRQ Handler | 1 | 1 | 1 | R | 0
20 | 0x14 | i2c_read_info_20 | no_al | Number of arbitration lost retrial runs | 7 | 4 | 4 | R | 0
20 | 0x14 | i2c_read_info_20 | fsm | I2C control state machine b0000: ST_IDLE b0001: ST_BUSBUSY b0010: ST_INIT b0011: ST_START b0100: ST_ADDRPH b0101: ST_ADDROK b0110: ST_ADDR10PH b0111: ST_ADDR10OK b1000: ST_RDATAPH b1001: ST_RDATAOK b1010: ST_WDATAPH b1011: ST_WDATAOK b1100: ST_STOP b1101: ST_STOPPED b1110: ST_ARBLOST b1111: ST_MISSACK | 3 | 0 | 4 | RV | 0
21 | 0x15 | i2c_read_info_21 | bus_ptr_start | Previous bus_ctrl start pointer | 7 | 4 | 4 | R | 0
21 | 0x15 | i2c_read_info_21 | bus_ptr_stop | Previous bus_ctrl stop pointer | 3 | 0 | 4 | R | 0
22 | 0x16 | i2c_read_info_22 | read_data_ptr | Read data pointer | 7 | 4 | 4 | RV | 0
22 | 0x16 | i2c_read_info_22 | boot_addr[10:8] | SAB Master Address output, bit 10:8 | 2 | 0 | 3 | RV | 0
23 | 0x17 | i2c_read_info_23 | boot_addr[7:0] | SAB Master Address output, bit 7:0 | 7 | 0 | 8 | RV | 0
24 | 0x18 | i2c_read_info_24 | read_data | Read data value | 7 | 0 | 8 | R | 0
25 | 0x19 | i2c_read_info_25 | i2c_command_reg | I2C IP command register info | 7 | 0 | 8 | RV | 1
26 | 0x1A | i2c_read_info_26 | i2c_write_data | Write data info | 7 | 0 | 8 | RV | 0
27 | 0x1B | i2c_read_info_27 | tlv_active | TLV decoding ongoing indicator, active high | 7 | 7 | 1 | RV | 1
27 | 0x1B | i2c_read_info_27 | bootl_id | Last accessed I2C address ID by the Boot-loader | 6 | 0 | 7 | RV | 0
28 | 0x1C | i2c_read_info_28 | tlv_code | TLV code, last seen | 7 | 0 | 8 | RV | 0
29 | 0x1D | i2c_read_info_29 | boot_int_addr | Boot-Loader I2C Slave internal address | 15 | 0 | 16 | RV | 0
31 | 0x1F | i2c_read_info_31 | sab_writes | Number of Boot-Loader SAB Master Write Accesses | 7 | 0 | 8 | RV | 0
32 | 0x20 | i2c_cfg_32 | bus_ctrl[0] | Bus Control Memory, byte 0 Note! This register field can be treated as RW if and only if the start_sw register field is held 0 | 7 | 0 | 8 | RWV | 0
33 | 0x21 | i2c_cfg_33 | bus_ctrl[1] | Bus Control Memory, byte 1 Note! This register field can be treated as RW iff the start_sw register field is held 0 | 7 | 0 | 8 | RWV | 0
34 | 0x22 | i2c_cfg_34 | bus_ctrl[2] | Bus Control Memory, byte 2 Note! This register field can be treated as RW iff the start_sw register field is held 0 | 7 | 0 | 8 | RWV | 0
35 | 0x23 | i2c_cfg_35 | bus_ctrl[3] | Bus Control Memory, byte 3 Note! This register field can be treated as RW iff the start_sw register field is held 0 | 7 | 0 | 8 | RWV | 0
36 | 0x24 | i2c_cfg_36 | bus_ctrl[4] | Bus Control Memory, byte 4 Note! This register field can be treated as RW iff the start_sw register field is held 0 | 7 | 0 | 8 | RWV | 0
37 | 0x25 | i2c_cfg_37 | bus_ctrl[5] | Bus Control Memory, byte 5 Note! This register field can be treated as RW iff the start_sw register field is held 0 | 7 | 0 | 8 | RWV | 0
38 | 0x26 | i2c_cfg_38 | bus_ctrl[6] | Bus Control Memory, byte 6 Note! This register field can be treated as RW iff the start_sw register field is held 0 | 7 | 0 | 8 | RWV | 0
39 | 0x27 | i2c_cfg_39 | bus_ctrl[7] | Bus Control Memory, byte 7 Note! This register field can be treated as RW iff the start_sw register field is held 0 | 7 | 0 | 8 | RWV | 0
40 | 0x28 | i2c_cfg_40 | bus_ctrl[8] | Bus Control Memory, byte 8 Note! This register field can be treated as RW iff the start_sw register field is held 0 | 7 | 0 | 8 | RWV | 0
41 | 0x29 | i2c_cfg_41 | bus_ctrl[9] | Bus Control Memory, byte 9 Note! This register field can be treated as RW iff the start_sw register field is held 0 | 7 | 0 | 8 | RWV | 0
42 | 0x2A | i2c_cfg_42 | bus_ctrl[10] | Bus Control Memory, byte 10 Note! This register field can be treated as RW iff the start_sw register field is held 0 | 7 | 0 | 8 | RWV | 0
43 | 0x2B | i2c_cfg_43 | bus_ctrl[11] | Bus Control Memory, byte 11 Note! This register field can be treated as RW iff the start_sw register field is held 0 | 7 | 0 | 8 | RWV | 0
44 | 0x2C | i2c_cfg_44 | bus_ctrl[12] | Bus Control Memory, byte 12 Note! This register field can be treated as RW iff the start_sw register field is held 0 | 7 | 0 | 8 | RWV | 0
45 | 0x2D | i2c_cfg_45 | bus_ctrl[13] | Bus Control Memory, byte 13 Note! This register field can be treated as RW iff the start_sw register field is held 0 | 7 | 0 | 8 | RWV | 0
46 | 0x2E | i2c_cfg_46 | bus_ctrl[14] | Bus Control Memory, byte 14 Note! This register field can be treated as RW iff the start_sw register field is held 0 | 7 | 0 | 8 | RWV | 0
47 | 0x2F | i2c_cfg_47 | bus_ctrl[15] | Bus Control Memory, byte 15 Note! This register field can be treated as RW iff the start_sw register field is held 0 | 7 | 0 | 8 | RWV | 0
Note on J3: [Trådad kommentar] I din version av Excel kan du läsa den här trådade kommentaren, men eventuella ändringar i den tas bort om filen öppnas i en senare version av Excel. Läs mer: https://go.microsoft.com/fwlink/?linkid=870924 Kommentar: prefix h stands for hexadecimal value

## EFC
Address Offset |  | Revision date | Revision | EFC
0x180 |  | 2024-01-31 | PB51
Address | Address hex | Reg Name | Field Name | Description | Msb | Lsb | Bit Length | Type | Default | Signal Name | Dir
0 | 0x00 | efuse_ctrl_0 | bank_sel | eFUSE Macro select, macro 0 or 1 | 7 | 7 | 1 | RW | 0 | efuse_bank_sel | out
0 | 0x00 | efuse_ctrl_0 | bypass | eFUSE Macro connection | 6 | 6 | 1 | RW | 0
0 | 0x00 | efuse_ctrl_0 | func | eFUSE Macro connection | 5 | 0 | 6 | RW | 0
1 | 0x01 | efuse_ctrl_1 | prog | eFUSE Macro connection. Also controlled by the eFUSE FSM when it is enabled Note! This register field can be treated as RW if and only if the start_prog_single and start_prog register fields are held 0 | 7 | 7 | 1 | RWV | 0
1 | 0x01 | efuse_ctrl_1 | sense | eFUSE Macro connection. Also controlled by the eFUSE FSM when it is enabled Note! This register field can be treated as RW iff the start_sense field is held 0 | 6 | 6 | 1 | RWV | 0
1 | 0x01 | efuse_ctrl_1 | vrefenable | eFUSE Macro connection | 4 | 4 | 1 | RW | 0
1 | 0x01 | efuse_ctrl_1 | mimic | eFUSE Macro connection | 3 | 3 | 1 | RW | 0
1 | 0x01 | efuse_ctrl_1 | gc | eFUSE Macro connection | 2 | 0 | 3 | RW | 4
2 | 0x02 | efuse_cfg | start_prog_single | eFUSE FSM Control, Program single bit request, cleared when done | 5 | 5 | 1 | RWV | 0
2 | 0x02 | efuse_cfg | start_prog | eFUSE FSM Control, Program start request, cleared when done | 4 | 4 | 1 | RWV | 0
2 | 0x02 | efuse_cfg | sense_mode | eFUSE FSM Control, Number of bits to be sensed per access in Sense mode. 0: 1 bit 1: 2 bit 2: 4 bits 3: 8 bits 4: 16 bits others: 32 bits | 3 | 1 | 3 | RWV | 2
2 | 0x02 | efuse_cfg | start_sense | eFUSE FSM Control, Sense start request, cleared when done | 0 | 0 | 1 | RWV | 0
3 | 0x03 | efuse_wait_0 | wait_sense_setup | eFUSE FSM Control, wait cycles before Sense is activated | 6 | 4 | 3 | RW | 3
3 | 0x03 | efuse_wait_0 | wait_sense | eFUSE FSM Control, cycles with active Sense | 3 | 0 | 4 | RW | 6
4 | 0x04 | efuse_wait_1 | wait_sense_clear | eFUSE FSM Control, wait cycles after Sense is deactivated | 4 | 0 | 5 | RW | 20
5 | 0x05 | efuse_wait_2 | wait_prog_setup | eFUSE FSM Control, wait cycles before Program is activated | 6 | 4 | 3 | RW | 3
5 | 0x05 | efuse_wait_2 | wait_prog_clear | eFUSE FSM Control, wait cycles after Program is deactivated | 2 | 0 | 3 | RW | 3
6 | 0x06 | efuse_wait_3 | wait_prog | eFUSE FSM Control, MSB cycles with active Program | 15 | 0 | 16 | RW | 60000
8 | 0x08 | efuse_fsm | efuse_fsm | eFUSE FSM | 2 | 0 | 3 | R | 0
16 | 0x10 | efuse_ctrl_2 | fusesel | eFUSE Macro connection, fuse bits Sense: This register field will hold the sensed eFUSE macro bits start_sensed has finished Program: This register field must hold the eFUSE macro bits to be programmed before start_program is activated Note! This register field can be treated as RW iff the start_prog_single, start_prog and start_sense register fields are held 0 | 127 | 0 | 128 | RWV | 0

## ADC
Address Offset |  | Revision date | Revision | EFC
0x200 |  | 2024-01-31 | PB51
Address | Address hex | Reg Name | Field Name | Description | Msb | Lsb | Bit Length | Type | Default | Signal Name | Dir
0 | 0x00 | adc_ctrl_cfg | num_repr_dig | ADC number representation in digital domain 00: Binary offset 01: 2's complement 10: Inverted Binary offset 11: Inverted 2's complement | 5 | 4 | 2 | RW | 1
0 | 0x00 | adc_ctrl_cfg | num_repr_ana | ADC number representation in analogue domain 00: Binary offset 01: 2's complement 10: Inverted Binary offset 11: Inverted 2's complement | 1 | 0 | 2 | RW | 0
1 | 0x01 | adc_ctrl_time | data_start_cycle | ADC data start cycle after adc_sampl low. | 7 | 4 | 4 | RW | 2
1 | 0x01 | adc_ctrl_time | smpl_length | ADC sample time in number of digital system clock cycles | 2 | 0 | 3 | RW | 4
2 | 0x02 | adc_ctrl_rst_time | stop_cycle | ADC reset stop cycle (cycle after adc_smpl has gone high) | 7 | 4 | 4 | RW | 3
2 | 0x02 | adc_ctrl_rst_time | start_cycle | ADC reset start cycle (cycle after adc_smpl has gone high) | 3 | 0 | 4 | RW | 2
3 | 0x03 | adc_ctrl_extension | num_cycles | ADC num of cycles to increase extended bits with | 6 | 4 | 3 | RW | 1
3 | 0x03 | adc_ctrl_extension | num_bits | ADC num of MSB bits to extend length of | 3 | 0 | 4 | RW | 4
4 | 0x04 | adc_offs | offs_en | ADC offset enable | 4 | 4 | 1 | RW | 0
4 | 0x04 | adc_offs | value | ADC offset value | 2 | 0 | 3 | RW | 0
5 | 0x05 | adc_coeff_0 | value | ADC bit 0 weight (the default value is 1<<5) | 15 | 0 | 16 | RW | 32
7 | 0x07 | adc_coeff_1 | value | ADC bit 1 weight (the default value is 2<<5) | 15 | 0 | 16 | RW | 64
9 | 0x09 | adc_coeff_2 | value | ADC bit 2 weight (the default value is 4<<5) | 15 | 0 | 16 | RW | 128
11 | 0x0B | adc_coeff_3 | value | ADC bit 3 weight (the default value is 8<<5) | 15 | 0 | 16 | RW | 256
13 | 0x0D | adc_coeff_4 | value | ADC bit 4 weight (the default value is 16<<5) | 15 | 0 | 16 | RW | 512
15 | 0x0F | adc_coeff_5 | value | ADC bit 5 weight (the default value is 24<<5) | 15 | 0 | 16 | RW | 768
17 | 0x11 | adc_coeff_6 | value | ADC bit 6 weight (the default value is 40<<5) | 15 | 0 | 16 | RW | 1280
19 | 0x13 | adc_coeff_7 | value | ADC bit 7 weight (the default value is 80<<5) | 15 | 0 | 16 | RW | 2560
21 | 0x15 | adc_coeff_8 | value | ADC bit 8 weight (the default value is 128<<5) | 15 | 0 | 16 | RW | 4608
23 | 0x17 | adc_coeff_9 | value | ADC bit 9 weight (the default value is 256<<5) | 15 | 0 | 16 | RW | 8192
25 | 0x19 | adc_coeff_10 | value | ADC bit 10 weight (the default value is 512<<5) | 15 | 0 | 16 | RW | 16384
27 | 0x1B | adc_coeff_11 | value | ADC bit 11 weight (the default value is 960<<5) | 15 | 0 | 16 | RW | 30720
29 | 0x1D | adc_enable | buf_en | ADC Buffer enable | 6 | 6 | 1 | RW | 0
29 | 0x1D | adc_enable | align_smpl_clk_edge | ADC Align sample edge with rising edge of system clock | 5 | 5 | 1 | RW | 0
29 | 0x1D | adc_enable | align_rstn_clk_edge | ADC Align rstn edge with rising edge of system clock | 4 | 4 | 1 | RW | 1
29 | 0x1D | adc_enable | rstn | ADC reset (active low) | 1 | 1 | 1 | RW | 0
29 | 0x1D | adc_enable | enable | ADC enable | 0 | 0 | 1 | RW | 0
30 | 0x1E | adc_ctrl | run | ADC Run | 0 | 0 | 1 | RW | 0
31 | 0x1F | adc_dac_strobe_cfg | setup_length | ADC DAC control setup length | 6 | 4 | 3 | RW | 0
31 | 0x1F | adc_dac_strobe_cfg | strobe_length | ADC DAC control strobe length | 2 | 0 | 3 | RW | 0
32 | 0x20 | adc_dac_cfg | offs_tgl_en | ADC DAC offset toggle enable | 6 | 6 | 1 | RW | 0
32 | 0x20 | adc_dac_cfg | adj_upd_ovr_en | ADC DAC adjust fullscale update override enable | 5 | 5 | 1 | RW | 1
32 | 0x20 | adc_dac_cfg | code_upd_ovr_en | ADC DAC code update override enable | 4 | 4 | 1 | RW | 1
32 | 0x20 | adc_dac_cfg | rstn | ADC DAC reset (active low) | 1 | 1 | 1 | RW | 0
32 | 0x20 | adc_dac_cfg | enable | ADC DAC enable | 0 | 0 | 1 | RW | 0
33 | 0x21 | adc_dac_adj_fs | value | ADC DAC adjust fullscale value | 7 | 4 | 4 | RW | 0
33 | 0x21 | adc_dac_adj_fs | update | ADC DAC adjust fullscale update When override is active, this bit controls the update directly. When override is inactive, this bit enables update and is auto-cleared when update has been performed | 0 | 0 | 1 | RW | 0
34 | 0x22 | adc_dac_code | value | ADC DAC code value | 13 | 4 | 10 | RW | 0
34 | 0x22 | adc_dac_code | update | ADC DAC code update When override is active, this bit controls the update directly. When override is inactive, this bit enables update and is auto-cleared when update has been performed | 0 | 0 | 1 | RWV | 0
36 | 0x24 | adc_data_0 | value | ADC data sample (w/o offset when offset toggle is enabled) ADC sample 0 (when offset toggle is disabled) | 10 | 0 | 11 | R | 0
38 | 0x26 | adc_data_1 | value | ADC data sample (w offset when offset toggle is enabled) ADC sample 1 (when offset toggle is disabled) | 10 | 0 | 11 | R | 0
40 | 0x28 | adc_data_2 | value | ADC data sample (dummy when offset toggle is enabled) ADC sample 2 (when offset toggle is disabled) | 10 | 0 | 11 | R | 0

## SCHED
Address Offset |  | Revision date | Revision | EFC
0x280 |  | 2024-01-31 | PB51
Address | Address hex | Reg Name | Field Name | Description | Msb | Lsb | Bit Length | Type | Default | Signal Name | Dir
0 | 0x00 | amux_ctrl_override | amux_sel | AMUX top mux source select override enable | 6 | 6 | 1 | RW | 1
0 | 0x00 | amux_ctrl_override | amux_updaten | AMUX top mux update override enable | 5 | 5 | 1 | RW | 1
0 | 0x00 | amux_ctrl_override | amux_rstn | AMUX top mux reset override enable | 4 | 4 | 1 | RW | 1
0 | 0x00 | amux_ctrl_override | amux8_sel | AMUX8 mux source select override enable | 2 | 2 | 1 | RW | 1
0 | 0x00 | amux_ctrl_override | amux8_updaten | AMUX8 mux update override enable | 1 | 1 | 1 | RW | 1
0 | 0x00 | amux_ctrl_override | amux8_rstn | AMUX8 mux reset override enable | 0 | 0 | 1 | RW | 1
1 | 0x01 | amux_ctrl_src | amux_src | AMUX mux source when override enabled | 6 | 4 | 3 | RW | 0
1 | 0x01 | amux_ctrl_src | amux8_src | AMUX8 mux source when override enabled | 2 | 0 | 3 | RW | 0
2 | 0x02 | amux_ctrl | amux_updaten | AMUX top mux update (update on falling edge) | 5 | 5 | 1 | RW | 0
2 | 0x02 | amux_ctrl | amux_rstn | AMUX top mux reset (active low) | 4 | 4 | 1 | RW | 0
2 | 0x02 | amux_ctrl | amux8_updaten | AMUX8 mux update (update on falling edge) | 1 | 1 | 1 | RW | 0
2 | 0x02 | amux_ctrl | amux8_rstn | AMUX8 mux reset | 0 | 0 | 1 | RW | 0
3 | 0x03 | amux_ctrl_cfg | amux_bus_reverse | AMUX control: AMUX bus reversal enable | 21 | 21 | 1 | RW | 1
3 | 0x03 | amux_ctrl_cfg | amux8_bus_reverse | AMUX control: AMUX8 bus reversal enable | 20 | 20 | 1 | RW | 1
3 | 0x03 | amux_ctrl_cfg | reset_length | AMUX control: reset time (rstn is low). Next step is setup. | 18 | 16 | 3 | RW | 0
3 | 0x03 | amux_ctrl_cfg | setup_length | AMUX control: setup time (time from when rstn is set high until updaten goes high). Next step is strobe. | 10 | 8 | 3 | RW | 0
3 | 0x03 | amux_ctrl_cfg | strobe_length | AMUX control: strobe time (time updaten is high) | 2 | 0 | 3 | RW | 0
6 | 0x06 | sched_setup_time | setup_time | Scheduler setup time. Sets how long scheduler is waiting before starting to collect samples into the corresponding source sample register. This time (in system clock cycles)should include setup time for the of both the source and the amux/amux8. | 15 | 0 | 16 | RW | 0
8 | 0x08 | sched_sample_num | sample_num | Scheduler sample time. Sets the number samples scheduler is collecting into the corresponding source sample register, but only the last/latest sample is available. | 7 | 0 | 8 | RW | 0
9 | 0x09 | sched_sleep_time | sleep_time | Scheduler sleep time. Sets how long scheduler is waiting until applying a new source. | 23 | 0 | 24 | RW | 0
12 | 0x0C | sched_arb_cfg | all_com_srcs_at_once | Sample all Common sources after another before moving to next queue of sources | 5 | 5 | 1 | RW | 0
12 | 0x0C | sched_arb_cfg | all_rxh_srcs_at_once | Sample all RXH sources after another before moving to next queue of sources | 4 | 4 | 1 | RW | 0
12 | 0x0C | sched_arb_cfg | all_rxv_srcs_at_once | Sample all RXV sources after another before moving to next queue of sources | 3 | 3 | 1 | RW | 0
12 | 0x0C | sched_arb_cfg | all_txh_srcs_at_once | Sample all TXH sources after another before moving to next queue of sources | 2 | 2 | 1 | RW | 0
12 | 0x0C | sched_arb_cfg | all_txv_srcs_at_once | Sample all TXV sources after another before moving to next queue of sources | 1 | 1 | 1 | RW | 0
12 | 0x0C | sched_arb_cfg | all_temp_srcs_at_once | Sample all Temperature sources after another before moving to next queue of sources | 0 | 0 | 1 | RW | 0
13 | 0x0D | sched_temp_sources | temp_srcs | Temperature sources enable for Temperature queue | 8 | 0 | 9 | RW | 0
15 | 0x0F | sched_txv_sources | txv_srcs | TXV sources enable for TXV queue | 2 | 0 | 3 | RW | 0
16 | 0x10 | sched_txh_sources | txh_srcs | TXH sources enable for TXH queue | 2 | 0 | 3 | RW | 0
17 | 0x11 | sched_rxv_sources | rxv_srcs | RXV sources enable for RXV queue | 11 | 0 | 12 | RW | 0
19 | 0x13 | sched_rxh_sources | rxh_srcs | RXH sources enable for RXH queue | 11 | 0 | 12 | RW | 0
21 | 0x15 | sched_com_sources | com_srcs | Common sources enable for Common queue | 7 | 0 | 8 | RW | 0
22 | 0x16 | sched_temp_fir_en | temp_srcs | Temperature FIR filter enable for Temperature queue sources | 8 | 0 | 9 | RW | 0
24 | 0x18 | sched_txv_fir_en | txv_srcs | TXV FIR filter enable for TXV queue sources | 2 | 0 | 3 | RW | 0
25 | 0x19 | sched_txh_fir_en | txh_srcs | TXH FIR filter enable for TXH queue sources | 2 | 0 | 3 | RW | 0
26 | 0x1A | sched_rxv_fir_en | rxv_srcs | RXV FIR filter enable for RXV queue sources | 11 | 0 | 12 | RW | 0
28 | 0x1C | sched_rxh_fir_en | rxh_srcs | RXH FIR filter enable for RXH queue sources | 11 | 0 | 12 | RW | 0
30 | 0x1E | sched_com_fir_en | com_srcs | Common FIR filter enable for Common queue sources | 7 | 0 | 8 | RW | 0
31 | 0x1F | sched_cfg | no_rst_if_same_src | Scheduler config. Don't apply reset if scheduled (AMUX/AMUX8) source is the same as last | 4 | 4 | 1 | RW | 0
31 | 0x1F | sched_cfg | alt_enable | Scheduler Tx DET alternating storage | 2 | 2 | 1 | RW | 0
31 | 0x1F | sched_cfg | sched_enable | Scheduler enable | 1 | 1 | 1 | RW | 0
31 | 0x1F | sched_cfg | amux_enable | AMUX controller enable | 0 | 0 | 1 | RW | 0
32 | 0x20 | sched_data_0_0 | value | ADC sample for AMUX/AMUX8 source 0,0 (ADC DAC) | 10 | 0 | 11 | R | 0
34 | 0x22 | sched_data_0_1 | value | ADC sample for AMUX/AMUX8 source 0,1 (Test AMUX) | 10 | 0 | 11 | R | 0
36 | 0x24 | sched_data_0_2 | value | ADC sample for AMUX/AMUX8 source 0,2 (Sense VCM) | 10 | 0 | 11 | R | 0
38 | 0x26 | sched_data_0_3 | value | ADC sample for AMUX/AMUX8 source 0,3 (Sense VCC2V5) | 10 | 0 | 11 | R | 0
40 | 0x28 | sched_data_0_4 | value | ADC sample for AMUX/AMUX8 source 5,0 (SYNTH/BIASTOP) | 10 | 0 | 11 | R | 0
42 | 0x2A | sched_data_0_5 | value | ADC sample for AMUX/AMUX8 source 0,5 (Sense VDD1V2) | 10 | 0 | 11 | R | 0
44 | 0x2C | sched_data_0_6 | value | ADC sample for AMUX/AMUX8 source 0,6 (Temp Sense) | 10 | 0 | 11 | R | 0
46 | 0x2E | sched_data_0_7 | value | ADC sample for AMUX/AMUX8 source 0,7 (Sense VTUNE) | 10 | 0 | 11 | R | 0
48 | 0x30 | sched_data_1_0 | value | ADC sample for AMUX/AMUX8 source 1,0 (BF DET V W) | 10 | 0 | 11 | R | 0
50 | 0x32 | sched_data_1_1 | value | ADC sample for AMUX/AMUX8 source 1,1 (BF DET H W) | 10 | 0 | 11 | R | 0
52 | 0x34 | sched_data_1_2 | value | ADC sample for AMUX/AMUX8 source 1,2 (BF DET V E) | 10 | 0 | 11 | R | 0
54 | 0x36 | sched_data_1_3 | value | ADC sample for AMUX/AMUX8 source 1,3 (BF DET H E) | 10 | 0 | 11 | R | 0
56 | 0x38 | sched_data_1_4 | value | ADC sample for AMUX/AMUX8 source 1,4 (RX COM DET V) | 10 | 0 | 11 | R | 0
58 | 0x3A | sched_data_1_5 | value | ADC sample for AMUX/AMUX8 source 1,5 (RX COM DET H) | 10 | 0 | 11 | R | 0
60 | 0x3C | sched_data_1_6 | value | ADC sample for AMUX/AMUX8 source 1,6 (RX COM DAC V) | 10 | 0 | 11 | R | 0
62 | 0x3E | sched_data_1_7 | value | ADC sample for AMUX/AMUX8 source 1,7 (RX COM DAC H) | 10 | 0 | 11 | R | 0
64 | 0x40 | sched_data_2_0 | value | ADC sample for AMUX/AMUX8 source 2,0 (RX I DET PGA1 V) | 10 | 0 | 11 | R | 0
66 | 0x42 | sched_data_2_1 | value | ADC sample for AMUX/AMUX8 source 2,1 (RX I DET FILT V) | 10 | 0 | 11 | R | 0
68 | 0x44 | sched_data_2_2 | value | ADC sample for AMUX/AMUX8 source 2,2 (RX Q DET PGA1 V) | 10 | 0 | 11 | R | 0
70 | 0x46 | sched_data_2_3 | value | ADC sample for AMUX/AMUX8 source 2,3 (RX Q DET FILT V) | 10 | 0 | 11 | R | 0
72 | 0x48 | sched_data_2_4 | value | ADC sample for AMUX/AMUX8 source 2,4 (RX I DC PGA1 V) | 10 | 0 | 11 | R | 0
74 | 0x4A | sched_data_2_5 | value | ADC sample for AMUX/AMUX8 source 2,5 (RX Q DC PGA1 V) | 10 | 0 | 11 | R | 0
76 | 0x4C | sched_data_2_6 | value | ADC sample for AMUX/AMUX8 source 2,6 (RX I DC PGA2 V) | 10 | 0 | 11 | R | 0
78 | 0x4E | sched_data_2_7 | value | ADC sample for AMUX/AMUX8 source 2,7 (RX Q DC PGA2 V) | 10 | 0 | 11 | R | 0
80 | 0x50 | sched_data_3_0 | value | ADC sample for AMUX/AMUX8 source 3,0 (RX I DET PGA1 H) | 10 | 0 | 11 | R | 0
82 | 0x52 | sched_data_3_1 | value | ADC sample for AMUX/AMUX8 source 3,1 (RX I DET FILT H) | 10 | 0 | 11 | R | 0
84 | 0x54 | sched_data_3_2 | value | ADC sample for AMUX/AMUX8 source 3,2 (RX Q DET PGA1 H) | 10 | 0 | 11 | R | 0
86 | 0x56 | sched_data_3_3 | value | ADC sample for AMUX/AMUX8 source 3,3 (RX Q DET FILT H) | 10 | 0 | 11 | R | 0
88 | 0x58 | sched_data_3_4 | value | ADC sample for AMUX/AMUX8 source 3,4 (RX I DC PGA1 H) | 10 | 0 | 11 | R | 0
90 | 0x5A | sched_data_3_5 | value | ADC sample for AMUX/AMUX8 source 3,5 (RX Q DC PGA1 H) | 10 | 0 | 11 | R | 0
92 | 0x5C | sched_data_3_6 | value | ADC sample for AMUX/AMUX8 source 3,6 (RX I DC PGA2 H) | 10 | 0 | 11 | R | 0
94 | 0x5E | sched_data_3_7 | value | ADC sample for AMUX/AMUX8 source 3,7 (RX Q DC PGA2 H) | 10 | 0 | 11 | R | 0
96 | 0x60 | sched_data_4_0 | value | ADC sample for AMUX/AMUX8 source 4,0 (TX DET 0 H) | 10 | 0 | 11 | R | 0
98 | 0x62 | sched_data_4_1 | value | ADC sample for AMUX/AMUX8 source 4,0 (TX DET 0 V) | 10 | 0 | 11 | R | 0
100 | 0x64 | sched_data_4_0_alt | value | ADC sample for AMUX/AMUX8 source 4,0 (TX DET 0 H) alt | 10 | 0 | 11 | R | 0
102 | 0x66 | sched_data_4_1_alt | value | ADC sample for AMUX/AMUX8 source 4,0 (TX DET 0 V) alt | 10 | 0 | 11 | R | 0
104 | 0x68 | sched_data_6_0 | value | ADC sample for AMUX/AMUX8 source 6,0 (RX I DC FILT V) | 10 | 0 | 11 | R | 0
106 | 0x6A | sched_data_6_1 | value | ADC sample for AMUX/AMUX8 source 6,1 (RX Q DC FILT V) | 10 | 0 | 11 | R | 0
108 | 0x6C | sched_data_7_0 | value | ADC sample for AMUX/AMUX8 source 7,0 (RX I DC FILT H) | 10 | 0 | 11 | R | 0
110 | 0x6E | sched_data_7_1 | value | ADC sample for AMUX/AMUX8 source 7,1 (RX Q DC FILT H) | 10 | 0 | 11 | R | 0
112 | 0x70 | sched_data_man | value | ADC sample for AMUX/AMUX8 manual access (when override is enabled) | 10 | 0 | 11 | R | 0

## FIR
Address Offset |  | Revision date | Revision | FIR
0x300 |  | 2024-01-31 | PB51
Address | Address hex | Reg Name | Field Name | Description | Msb | Lsb | Bit Length | Type | Default | Signal Name | Dir
0 | 0x00 | fir_cfg_0 | dma_en | DMA Channel Enable, active high Note! The channel stays disabled if - dma_data_en = 2'b11 and FIR is disabled - dma_data_en = 2'b00 | 7 | 7 | 1 | RW | 0
0 | 0x00 | fir_cfg_0 | clear_err | Clear the truncation error indicator | 6 | 6 | 1 | RW | 0
0 | 0x00 | fir_cfg_0 | en | FIR Filter Enable | 5 | 5 | 1 | RW | 0
0 | 0x00 | fir_cfg_0 | order | Fir Filter Order N, number of taps = N+1 | 4 | 0 | 5 | RW | 15
1 | 0x01 | fir_cfg_dma | dma_irq_stop_en | Additional DMA Stop control, active high. 1 - An enable DMA Channel is stopped when IRQ[1] goes high, 0 - no IRQ control | 9 | 9 | 1 | RW | 0
1 | 0x01 | fir_cfg_dma | dma_irq_start_en | Additional DMA Start control, active high. 1 - An enabled DMA Channel is started when IRQ[0] goes high, 0 - no IRQ control | 8 | 8 | 1 | RW | 0
1 | 0x01 | fir_cfg_dma | dma_addr_stop | DMA Channel Upper Address + 'hFF, default 'h3FF | 7 | 6 | 2 | RW | 3
1 | 0x01 | fir_cfg_dma | dma_addr_start | DMA Channel Lower Address, default 0 | 5 | 4 | 2 | RW | 0
1 | 0x01 | fir_cfg_dma | dma_wraparound | DMA Channel Address wraparound, active high | 2 | 2 | 1 | RW | 0
1 | 0x01 | fir_cfg_dma | dma_data_en | DMA Channel data source enable/select. [0] - FIR input data enable, active high [1] - FIR output data enable, active high Note! The 11 bit data is saved as 16 bits in BF RAM Note! If both bits are high then input data will be found at byte 1:0 and output data at 3:2 and so on | 1 | 0 | 2 | RW | 0
3 | 0x03 | fir_info_dma | dma_loops | DMA memory wraparound counter, 0 means no wraparound. Stops at max and cleared when reg field fir_cfg_0.dma_en = 0 | 15 | 13 | 3 | R | 0
3 | 0x03 | fir_info_dma | dma_dbyte | DMA address pointer to the last written double byte in the BF RAM. Data write sequence is 7, 6, 5, …, 0, 7, 6… and so on. 7 - bits 127-112, 6 - bits 111-96 and so on to 1 - 31:16 and 0 - bits 15:0 | 12 | 10 | 3 | R | 0
3 | 0x03 | fir_info_dma | dma_address | DMA address pointer to the last written 128 bit memory data except for when dma_dbyte = 0 then dma_address points at next 128 bit memory address. Initial sequence: {dma_address, dma_dbyte} = {0,7}, {0,6}, ...{0,1}, {1,0}, {1,7}, {1,6}, and so on Note! dma_address and dma_dbyte can be used to localize where the last DMA channel data was written before the DMA channel was disabled. | 9 | 0 | 10 | R | 0
10 | 0x0A | fir_data_in | data_in | Data into FIR filter, either from ADC or SAB Write accesses Note! Writing to bits [7:0] triggers a new calculation of the FIR filter output data | 10 | 0 | 11 | RWV | 0
12 | 0x0C | fir_read_info_12 | dma_enabled | DMA Channel enabled indicator | 15 | 15 | 1 | R | 0
12 | 0x0C | fir_read_info_12 | dma_stopped | DMA Channel stop indicator, active high. DMA Channel is stopped when RAM is filled up and wrap-around is disabled | 14 | 14 | 1 | R | 0
12 | 0x0C | fir_read_info_12 | en_sched | Scheduler FIR Enable input | 13 | 13 | 1 | R | 1
12 | 0x0C | fir_read_info_12 | trunc_error | Truncation error indicator | 12 | 12 | 1 | R | 0
12 | 0x0C | fir_read_info_12 | fir_data_out | Data out from FIR | 10 | 0 | 11 | R | 0
16 | 0x10 | fir_cfg_16 | coeff[0] | Multiplication coefficient b0 | 15 | 0 | 16 | RW | 0
18 | 0x12 | fir_cfg_18 | coeff[1] | Multiplication coefficient b1 | 15 | 0 | 16 | RW | 0
20 | 0x14 | fir_cfg_20 | coeff[2] | Multiplication coefficient b2 | 15 | 0 | 16 | RW | 0
22 | 0x16 | fir_cfg_22 | coeff[3] | Multiplication coefficient b3 | 15 | 0 | 16 | RW | 0
24 | 0x18 | fir_cfg_24 | coeff[4] | Multiplication coefficient b4 | 15 | 0 | 16 | RW | 0
26 | 0x1A | fir_cfg_26 | coeff[5] | Multiplication coefficient b5 | 15 | 0 | 16 | RW | 0
28 | 0x1C | fir_cfg_28 | coeff[6] | Multiplication coefficient b6 | 15 | 0 | 16 | RW | 0
30 | 0x1E | fir_cfg_30 | coeff[7] | Multiplication coefficient b7 | 15 | 0 | 16 | RW | 0
32 | 0x20 | fir_cfg_32 | coeff[8] | Multiplication coefficient b8 | 15 | 0 | 16 | RW | 0
34 | 0x22 | fir_cfg_34 | coeff[9] | Multiplication coefficient b9 | 15 | 0 | 16 | RW | 0
36 | 0x24 | fir_cfg_36 | coeff[10] | Multiplication coefficient b10 | 15 | 0 | 16 | RW | 0
38 | 0x26 | fir_cfg_38 | coeff[11] | Multiplication coefficient b11 | 15 | 0 | 16 | RW | 0
40 | 0x28 | fir_cfg_40 | coeff[12] | Multiplication coefficient b12 | 15 | 0 | 16 | RW | 0
42 | 0x2A | fir_cfg_42 | coeff[13] | Multiplication coefficient b13 | 15 | 0 | 16 | RW | 0
44 | 0x2C | fir_cfg_44 | coeff[14] | Multiplication coefficient b14 | 15 | 0 | 16 | RW | 0
46 | 0x2E | fir_cfg_46 | coeff[15] | Multiplication coefficient b15 | 15 | 0 | 16 | RW | 0
48 | 0x30 | fir_cfg_48 | coeff[16] | Multiplication coefficient b16 | 15 | 0 | 16 | RW | 0
Note on J3: [Trådad kommentar] I din version av Excel kan du läsa den här trådade kommentaren, men eventuella ändringar i den tas bort om filen öppnas i en senare version av Excel. Läs mer: https://go.microsoft.com/fwlink/?linkid=870924 Kommentar: prefix h stands for hexadecimal value

## SYNTH
Address Offset |  | Revision date | Revision | PLL
0x380 |  | 2024-01-31 | PB51
Address | Address hex | Reg Name | Field Name | Description | Msb | Lsb | Bit Length | Type | Default | Signal Name | Dir
0 | 0x00 | vco_en | vco_vtune_set_en |  | 7 | 7 | 1 | RW | 0 | vco_vtune_set_en | out
0 | 0x00 | vco_en | vco_x3out_en |  | 6 | 6 | 1 | RW | 0 | vco_x3out_en | out
0 | 0x00 | vco_en | vco_dummy_buf_en |  | 5 | 5 | 1 | RW | 0 | vco_dummy_buf_en | out
0 | 0x00 | vco_en | vco_pllout_en |  | 4 | 4 | 1 | RW | 0 | vco_pllout_en | out
0 | 0x00 | vco_en | vco_extout_en |  | 3 | 3 | 1 | RW | 0 | vco_extout_en | out
0 | 0x00 | vco_en | vco_extin_en |  | 2 | 2 | 1 | RW | 0 | vco_extin_en | out
0 | 0x00 | vco_en | vco_dual_core_en |  | 1 | 1 | 1 | RW | 0 | vco_dual_core_en | out
0 | 0x00 | vco_en | vco_en |  | 0 | 0 | 1 | RW | 0 | vco_en | out
1 | 0x01 | vco_digtune_read | sm_busy |  | 7 | 7 | 1 | R | 0
1 | 0x01 | vco_digtune_read | vco_digtune_read |  | 6 | 0 | 7 | R | 0 | vco_digtune_read | in
2 | 0x02 | vco_ibias_read | sm_busy |  | 7 | 7 | 1 | R | 0
2 | 0x02 | vco_ibias_read | vco_ibias_read |  | 6 | 0 | 7 | R | 0 | vco_ibias_read | in
3 | 0x03 | vco_digtune | vco_digtune |  | 6 | 0 | 7 | RW | 0 | vco_digtune | out
4 | 0x04 | vco_ibias | vco_ibias |  | 6 | 0 | 7 | RW | 0 | vco_ibias | out
5 | 0x05 | vco_digtune_ibias_override | sm_override | Enable override of digtune and/or Ibias settings found by VCO SM. [1]: Enable digtune override (apply value in register vco_digtune) [0]: Enable ibias override (apply value in register vco_ibias) | 1 | 0 | 2 | RW | 0 | sm_override | out
6 | 0x06 | vco_pll_bias_trim | vco_x3out_bias_trim |  | 6 | 4 | 3 | RW | 0 | vco_x3out_bias_trim | out
6 | 0x06 | vco_pll_bias_trim | pll_biasref_trim | iref=i_nom*(b2*0.4+b2*0.2+b0*0.1+0.6) | 2 | 0 | 3 | RW | 4 | pll_biasref_trim | out
7 | 0x07 | pll_en | pll_delay_dis |  | 7 | 7 | 1 | RW | 0 | pll_delay_dis | out
7 | 0x07 | pll_en | pll_pfd_en |  | 6 | 6 | 1 | RW | 0 | pll_pfd_en | out
7 | 0x07 | pll_en | pll_spi_en_chp |  | 5 | 5 | 1 | RW | 0 | pll_spi_en_chp | out
7 | 0x07 | pll_en | pll_spi_en_ld | Enable LD (=1) | 4 | 4 | 1 | RW | 0 | pll_spi_en_ld | out
7 | 0x07 | pll_en | pll_spi_leak_en |  | 3 | 3 | 1 | RW | 0 | pll_spi_leak_en | out
7 | 0x07 | pll_en | pll_divn_divby2_en | Reference clock divide by 2 enable (=1). Feeds digital PLL and RF VCO SM. | 2 | 2 | 1 | RW | 0 | pll_divn_divby2_en | out
7 | 0x07 | pll_en | pll_spi_divn_en |  | 1 | 1 | 1 | RW | 0 | pll_spi_divn_en | out
7 | 0x07 | pll_en | pll_ref_clk_en |  | 0 | 0 | 1 | RW | 0 | pll_ref_clk_en | out
8 | 0x08 | pll_ref_sel | pll_ref_input_sel | Reference clock type: 0: LVDS or LVPECL input 1: Sinus or CMOS input | 0 | 0 | 1 | RW | 0 | pll_ref_input_sel | out
9 | 0x09 | pll_config | pll_i_leak | PLL charge pump leakage current | 7 | 4 | 4 | RW | 0 | pll_i_leak | out
9 | 0x09 | pll_config | pll_i_chp | PLL charge pump start current. This setting is also used when PLL has achieved lock, if charge pump current table is not enabled. | 2 | 0 | 3 | RW | 0 | pll_i_chp | out
10 | 0x0A | pll_ld_config | pll_ld_oe | PLL LD output enable | 4 | 4 | 1 | RW | 0 | pll_ld_oe | out
10 | 0x0A | pll_ld_config | pll_ld_window | Lock detect windows for PFD: 0: 2 ns 1: 4 ns 2: 6 ns 3: 8 ns | 1 | 0 | 2 | RW | 0 | pll_ld_window | out
11 | 0x0B | pll_pfd_test | pll_spi_force_up_pfd |  | 2 | 2 | 1 | RW | 0 | pll_spi_force_up_pfd | out
11 | 0x0B | pll_pfd_test | pll_spi_force_dn_pfd |  | 1 | 1 | 1 | RW | 0 | pll_spi_force_dn_pfd | out
11 | 0x0B | pll_pfd_test | pll_spi_test_en_pfd |  | 0 | 0 | 1 | RW | 0 | pll_spi_test_en_pfd | out
12 | 0x0C | pll_test | pll_testmux_in | Bits that can be fed out on LD pin | 5 | 4 | 2 | RW | 0 | pll_testmux_in | out
12 | 0x0C | pll_test | pll_spi_mux_ctrl_ld | LD pin output select: 0: LD 1: PFD 2: VCO divider / 2 3: Reference clock / 2 4: Unfiltered LD 5: pll_testmux[0] 6: pll_testmux_in[1] 7: Not used | 2 | 0 | 3 | RW | 0 | pll_spi_mux_ctrl_ld | out
13 | 0x0D | sm_en | pll_tbl_i_chp_en | Enable use of PLL CHP current-setting table | 7 | 7 | 1 | RW | 0
13 | 0x0D | sm_en | ld_lost_restart_en | Enable restart caused by lost LD. | 6 | 6 | 1 | RW | 0
13 | 0x0D | sm_en | no_ld_restart_en | Enable restart caused by not achieving LD after VCO calibration. | 5 | 5 | 1 | RW | 0
13 | 0x0D | sm_en | sm_pol | VCO overlap preference select. 1: Select VCO1 0: Select VCO2 | 4 | 4 | 1 | RW | 0 | sm_pol | out
13 | 0x0D | sm_en | synth_ptat_en |  | 3 | 3 | 1 | RW | 0 | synth_ptat_en | out
13 | 0x0D | sm_en | sm_cal_dis |  | 2 | 2 | 1 | RW | 0 | sm_cal_dis | out
13 | 0x0D | sm_en | sm_temp_cal_en |  | 1 | 1 | 1 | RW | 0 | sm_temp_cal_en | out
13 | 0x0D | sm_en | sm_en |  | 0 | 0 | 1 | RW | 0 | sm_en | out
14 | 0x0E | sm_config_status | sm_busy | SM state machine busy | 7 | 7 | 1 | R | 0
14 | 0x0E | sm_config_status | sm_restart_after_ld | PLL control SM restarted due to lost PLL lock, after initial VCO calibration and PLL lock had been achieved. | 5 | 5 | 1 | R | 0
14 | 0x0E | sm_config_status | sm_restart_after_cal | PLL control SM restarted after VCO calibration, because no PLL lock could be achieved. | 4 | 4 | 1 | R | 0
14 | 0x0E | sm_config_status | pll_ld_reg | RF PLL Lock Detect register (digital system clock sampled) The value will remain 0 if a pll_ld being low has been detected since last read of this register. pll_ld_reg will only be 1 if no unlock of the RF PLL has occured since last read of the register. | 3 | 3 | 1 | R | 0
14 | 0x0E | sm_config_status | pll_ld | RF PLL Lock Detect (digital system clock sampled) | 2 | 2 | 1 | R | 0
14 | 0x0E | sm_config_status | sd_done | PLL SD control SM done | 1 | 1 | 1 | R | 0
14 | 0x0E | sm_config_status | sm_done | PLL control SM done | 0 | 0 | 1 | R | 0
15 | 0x0F | sm_status | sm_busy |  | 7 | 7 | 1 | R | 0 | sm_busy | in
15 | 0x0F | sm_status | sm_digtune_cmp |  | 3 | 3 | 1 | R | 0 | sm_digtune_cmp | in
15 | 0x0F | sm_status | sm_amp_cmp |  | 2 | 2 | 1 | R | 0 | sm_amp_cmp | in
15 | 0x0F | sm_status | sm_adc_cmp |  | 1 | 1 | 1 | R | 0 | sm_adc_cmp | in
15 | 0x0F | sm_status | sm_dac_cmp |  | 0 | 0 | 1 | R | 0 | sm_dac_cmp | in
16 | 0x10 | sm_clk_config | sm_adc_clk |  | 36 | 32 | 5 | RW | 1 | sm_adc_clk | out
16 | 0x10 | sm_clk_config | sm_dac_cal_clk |  | 30 | 24 | 7 | RW | 19 | sm_dac_cal_clk | out
16 | 0x10 | sm_clk_config | sm_digtune_clk |  | 16 | 8 | 9 | RW | 192 | sm_digtune_clk | out
16 | 0x10 | sm_clk_config | sm_ibias_clk |  | 7 | 0 | 8 | RW | 4 | sm_ibias_clk | out
21 | 0x15 | sm_dac | sm_dac |  | 7 | 0 | 8 | RW | 0 | sm_dac | out
22 | 0x16 | sm_dac_cal | sm_dac_cal |  | 4 | 0 | 5 | RW | 16 | sm_dac_cal | out
23 | 0x17 | sm_vtune_cal | sm_vtune_cal_deriv | VCO SM vtune calibration slope | 6 | 6 | 1 | RW | 1 | sm_vtune_cal_deriv | out
23 | 0x17 | sm_vtune_cal | sm_vtune_cal | VCO SM vtune calibration offset | 5 | 0 | 6 | RW | 40 | sm_vtune_cal | out
24 | 0x18 | sm_adc_control | sm_adc_testmode |  | 2 | 2 | 1 | RW | 0 | sm_adc_testmode | out
24 | 0x18 | sm_adc_control | sm_adc_mode |  | 1 | 1 | 1 | RW | 0 | sm_adc_mode | out
24 | 0x18 | sm_adc_control | sm_start_adc |  | 0 | 0 | 1 | RW | 0 | sm_start_adc | out
25 | 0x19 | sm_adc_neg | sm_adc |  | 7 | 0 | 8 | R | 0
26 | 0x1A | sm_adc_pos | sm_adc |  | 7 | 0 | 8 | R | 0 | sm_adc | in
27 | 0x1B | sm_sd_fsm_delay | sd_delay | SM/SD FSM, sm -> sd start delay | 15 | 0 | 16 | RW | 0
29 | 0x1D | sm_sd_fsm_config | sd_resync_after_ld | SM/SD FSM, sd resync SD FSM after PLL lock | 6 | 6 | 1 | RW | 0
29 | 0x1D | sm_sd_fsm_config | sd_start_delay_b4_ld | SM/SD FSM, sd start delay counter before PLL lock achieved | 5 | 5 | 1 | RW | 0
29 | 0x1D | sm_sd_fsm_config | sd_swap_after_done | SM/SD FSM, sd swap after done | 4 | 4 | 1 | RW | 0
29 | 0x1D | sm_sd_fsm_config | sd_swap_int_ext_once | SM/SD FSM, sd swap internal/external control automatically (once) | 3 | 3 | 1 | RW | 0
29 | 0x1D | sm_sd_fsm_config | sd_swap_int_ext | SM/SD FSM, sd swap internal/external control automatically | 2 | 2 | 1 | RW | 0
29 | 0x1D | sm_sd_fsm_config | sd_wait_on_sm_once | SM/SD FSM, sd start after sm done (once) | 1 | 1 | 1 | RW | 0
29 | 0x1D | sm_sd_fsm_config | sd_wait_on_sm | SM/SD FSM, sd start after sm done | 0 | 0 | 1 | RW | 0
30 | 0x1E | sd_config | sd_prbs_en | Enable PRBS for dithering | 7 | 7 | 1 | RW | 0 | sd_prbs_en | out
30 | 0x1E | sd_config | sd_dither_en | Connect PRBS to stages: [0]=1: 1st stage [1]=1: 2nd stage [2]=1: 3rd stage | 6 | 4 | 3 | RW | 0 | sd_dither_en | out
30 | 0x1E | sd_config | sd_order | SD order: 0: integer 1: 1st order 2: 2nd order 3: 3rd order | 3 | 2 | 2 | RW | 0 | sd_order | out
30 | 0x1E | sd_config | sd_not_rst_at_en | Do not reset SDM when enable is toggled | 1 | 1 | 1 | RW | 0 | sd_multi_lvl<1> | out
30 | 0x1E | sd_config | sd_rst_n | SDM reset (active low) | 0 | 0 | 1 | RW | 0 | sd_rst_n | out
31 | 0x1F | sd_num | sd_num |  | 15 | 0 | 16 | RW | 0 | sd_num | out
33 | 0x21 | sd_den | sd_den |  | 15 | 0 | 16 | RW | 0 | sd_den | out
35 | 0x23 | sd_n | sd_n_int | VCO divider value (integer), range 16-1023 | 9 | 0 | 10 | RW | 0 | sd_n_int | out
37 | 0x25 | sd_k | sd_k | Fractional part (k/2^24), range 0 - 2^24-1 | 23 | 0 | 24 | RW | 0 | sd_k | out
40 | 0x28 | sd_ctrl | sd_frac_cfg | Fractional add or subtract 0: add 1: subtract | 1 | 1 | 1 | RW | 0
40 | 0x28 | sd_ctrl | sd_div_2_en | Enable reference frequency divide by 2 | 0 | 0 | 1 | RW | 0 | sd_multi_lvl<0> | out
41 | 0x29 | sm_sd_fsm_ctrl | reg_ovr |  | 5 | 4 | 2 | RW | 3
41 | 0x29 | sm_sd_fsm_ctrl | sd_rst |  | 3 | 3 | 1 | RW | 1
41 | 0x29 | sm_sd_fsm_ctrl | sd_start |  | 2 | 2 | 1 | RW | 0
41 | 0x29 | sm_sd_fsm_ctrl | sm_rst |  | 1 | 1 | 1 | RW | 1
41 | 0x29 | sm_sd_fsm_ctrl | sm_start |  | 0 | 0 | 1 | RW | 0
42 | 0x2A | synth_misc | synth_amux_en |  | 4 | 4 | 1 | RW | 0 | synth_amux_en | out
42 | 0x2A | synth_misc | synth_amux_sel |  | 2 | 0 | 3 | RW | 0 | synth_amux_sel | out
64 | 0x40 | sm_ibias_stv | sm_ibias_stv | VCO SM ibias start value | 6 | 0 | 7 | RW | 0 | sm_ibias_stv | out
65 | 0x41 | sm_dac_cal_ref | sm_dac_cal_ref | VCO SM DAC calibration reference value | 7 | 0 | 8 | RW | 224 | sm_dac_cal_ref | out
66 | 0x42 | sm_fast_lck | sm_override_fast_lck | PLL Fast Lock Override Enable control | 5 | 5 | 1 | RW | 0 | sm_override_fast_lck | out
66 | 0x42 | sm_fast_lck | sm_fast_lck_in | PLL Fast Lock Control | 4 | 4 | 1 | RW | 0 | sm_fast_lck_in | out
66 | 0x42 | sm_fast_lck | sm_fast_lck_inv | PLL Fast Lock Invert. | 1 | 1 | 1 | RW | 0 | sm_fast_lck_inv | out
66 | 0x42 | sm_fast_lck | sm_en_fast_lck | PLL Fast Lock Enable. Doubles reference current when VCO SM is running. | 0 | 0 | 1 | RW | 0 | sm_en_fast_lck | out
67 | 0x43 | pll_chp_boost | pll_i_chp_boost |  | 1 | 1 | 1 | RW | 0 | pll_i_chp_boost | out
67 | 0x43 | pll_chp_boost | pll_i_chp_boost_ctrl |  | 0 | 0 | 1 | RW | 0 | pll_i_chp_boost_ctrl | out
68 | 0x44 | pll_i_chp_tbl_0 | digtune_stop | PLL digtune value for digtune subarea 0. 0 - pll_i_chp_tbl_0.digtune_stop | 14 | 8 | 7 | RW | 0
68 | 0x44 | pll_i_chp_tbl_0 | i_chp | PLL charge pump current for digtune subarea 0 (applied when PLL is locked) | 2 | 0 | 3 | RW | 0
70 | 0x46 | pll_i_chp_tbl_1 | digtune_stop | PLL digtune value for subarea 1. pll_i_chp_tbl_0.digtune_stop+1 - pll_i_chp_tbl_1.digtune_stop | 14 | 8 | 7 | RW | 0
70 | 0x46 | pll_i_chp_tbl_1 | i_chp | PLL charge pump current for digtune subarea 1 (when PLL is locked) | 2 | 0 | 3 | RW | 0
72 | 0x48 | pll_i_chp_tbl_2 | digtune_stop | PLL digtune value for subarea 2. pll_i_chp_tbl_1.digtune_stop+1 - pll_i_chp_tbl_2.digtune_stop | 14 | 8 | 7 | RW | 0
72 | 0x48 | pll_i_chp_tbl_2 | i_chp | PLL charge pump current for digtune subarea 2 (when PLL is locked) | 2 | 0 | 3 | RW | 0
74 | 0x4A | pll_i_chp_tbl_3 | digtune_stop | PLL digtune value for subarea 3. pll_i_chp_tbl_2.digtune_stop+1 - pll_i_chp_tbl_3.digtune_stop | 14 | 8 | 7 | RW | 0
74 | 0x4A | pll_i_chp_tbl_3 | i_chp | PLL charge pump current for digtune subarea 3 (when PLL is locked) | 2 | 0 | 3 | RW | 0
76 | 0x4C | pll_i_chp_tbl_4 | digtune_stop | PLL digtune value for digtune subarea 4. pll_i_chp_tbl_3.digtune_stop+1 - pll_i_chp_tbl_4.digtune_stop | 14 | 8 | 7 | RW | 0
76 | 0x4C | pll_i_chp_tbl_4 | i_chp | PLL charge pump current for digtune subarea 4 (when PLL is locked) | 2 | 0 | 3 | RW | 0
78 | 0x4E | pll_i_chp_tbl_5 | digtune_stop | PLL digtune value for subarea 5. pll_i_chp_tbl_4.digtune_stop+1 - pll_i_chp_tbl_5.digtune_stop | 14 | 8 | 7 | RW | 0
78 | 0x4E | pll_i_chp_tbl_5 | i_chp | PLL charge pump current for digtune subarea 5 (when PLL is locked) | 2 | 0 | 3 | RW | 0
80 | 0x50 | pll_i_chp_tbl_6 | digtune_stop | PLL digtune value for subarea 6. pll_i_chp_tbl_5.digtune_stop+1 - pll_i_chp_tbl_6.digtune_stop | 14 | 8 | 7 | RW | 0
80 | 0x50 | pll_i_chp_tbl_6 | i_chp | PLL charge pump current for digtune subarea 6 (when PLL is locked) | 2 | 0 | 3 | RW | 0
82 | 0x52 | pll_i_chp_tbl_7 | digtune_stop | PLL digtune value for subarea 7. pll_i_chp_tbl_6.digtune_stop+1 - pll_i_chp_tbl_7.digtune_stop | 14 | 8 | 7 | RW | 0
82 | 0x52 | pll_i_chp_tbl_7 | i_chp | PLL charge pump current for digtune subarea 7 (when PLL is locked) | 2 | 0 | 3 | RW | 0
84 | 0x54 | pll_i_chp_tbl_8 | digtune_stop | PLL digtune value for digtune subarea 8. pll_i_chp_tbl_7.digtune_stop - pll_i_chp_tbl_8.digtune_stop | 14 | 8 | 7 | RW | 0
84 | 0x54 | pll_i_chp_tbl_8 | i_chp | PLL charge pump current for digtune subarea 8 (when PLL is locked) | 2 | 0 | 3 | RW | 0
86 | 0x56 | pll_i_chp_tbl_9 | digtune_stop | PLL digtune value for subarea 9 pll_i_chp_tbl_8.digtune_stop+1 - pll_i_chp_tbl_9.digtune_stop | 14 | 8 | 7 | RW | 0
86 | 0x56 | pll_i_chp_tbl_9 | i_chp | PLL charge pump current for digtune subarea 9 (when PLL is locked) | 2 | 0 | 3 | RW | 0
88 | 0x58 | pll_i_chp_tbl_10 | digtune_stop | PLL digtune value for subarea 10. pll_i_chp_tbl_9.digtune_stop+1 - pll_i_chp_tbl_10.digtune_stop | 14 | 8 | 7 | RW | 0
88 | 0x58 | pll_i_chp_tbl_10 | i_chp | PLL charge pump current for digtune subarea 10 (when PLL is locked) | 2 | 0 | 3 | RW | 0
90 | 0x5A | pll_i_chp_tbl_11 | digtune_stop | PLL digtune value for subarea 11. pll_i_chp_tbl_10.digtune_stop+1 - pll_i_chp_tbl_11.digtune_stop | 14 | 8 | 7 | RW | 0
90 | 0x5A | pll_i_chp_tbl_11 | i_chp | PLL charge pump current for digtune subarea 11 (when PLL is locked) | 2 | 0 | 3 | RW | 0
92 | 0x5C | pll_i_chp_tbl_12 | digtune_stop | PLL digtune value for digtune subarea 12. pll_i_chp_tbl_11.digtune_stop+1 - pll_i_chp_tbl_12.digtune_stop | 14 | 8 | 7 | RW | 0
92 | 0x5C | pll_i_chp_tbl_12 | i_chp | PLL charge pump current for digtune subarea 12 (when PLL is locked) | 2 | 0 | 3 | RW | 0
94 | 0x5E | pll_i_chp_tbl_13 | digtune_stop | PLL digtune value for subarea 13. pll_i_chp_tbl_12.digtune_stop+1 - pll_i_chp_tbl_13.digtune_stop | 14 | 8 | 7 | RW | 0
94 | 0x5E | pll_i_chp_tbl_13 | i_chp | PLL charge pump current for digtune subarea 13 (when PLL is locked) | 2 | 0 | 3 | RW | 0
96 | 0x60 | pll_i_chp_tbl_14 | digtune_stop | PLL digtune value for subarea 14. pll_i_chp_tbl_13.digtune_stop+1 - pll_i_chp_tbl_14.digtune_stop | 14 | 8 | 7 | RW | 0
96 | 0x60 | pll_i_chp_tbl_14 | i_chp | PLL charge pump current for digtune subarea 14 (when PLL is locked) | 2 | 0 | 3 | RW | 0
98 | 0x62 | pll_i_chp_tbl_15 | digtune_stop | PLL digtune value for subarea 15. pll_i_chp_tbl_14.digtune_stop+1 - pll_i_chp_tbl_15.digtune_stop | 14 | 8 | 7 | RW | 127
98 | 0x62 | pll_i_chp_tbl_15 | i_chp | PLL charge pump current for digtune subarea 15 (when PLL is locked). | 2 | 0 | 3 | RW | 0
100 | 0x64 | pll_i_chp_read | pll_i_chp | Active PLL charge pump current setting | 2 | 0 | 3 | R | 0
101 | 0x65 | pll_i_chp_tbl_index | index_out_of_range | PLL charge pump current table index out of range indication | 7 | 7 | 1 | R | 0
101 | 0x65 | pll_i_chp_tbl_index | index | PLL charge pump current table index | 3 | 0 | 4 | R | 0
102 | 0x66 | pll_cal_done_restart_cnt | cal_done_no_ld_cnt | PLL counter for number of PLL restarts caused by not achieving LD after VCO calibration. | 7 | 0 | 8 | R | 0
103 | 0x67 | pll_ld_lost_restart_cnt | ld_lost_cnt | PLL counter for number of PLL restarts caused by lost LD. | 7 | 0 | 8 | R | 0
104 | 0x68 | sm_delay | sm_delay | SM FSM delay after LD | 15 | 0 | 16 | RW | 0
106 | 0x6A | pll_phase_adj | pll_phase_adj | PLL phase adjustment | 7 | 0 | 8 | RW | 0 | pll_phase_adj | out
107 | 0x6B | sd_phase | sd_phase | SD phase adjustment | 23 | 0 | 24 | RW | 0 | sd_phase | out
110 | 0x6E | sm_vtune_ref_mux | sm_vtune_ref_mux | VCO SM vtune reference voltage 0: Temperature dependent voltage 1: 1.0 V 2: 1.2 V 3: 1.4 V | 1 | 0 | 2 | RW | 0 | sm_vtune_ref_mux | out
111 | 0x6F | sm_sd_fsm_cfg | sd_internal_edge | Resynchronise internal control of SDM start to: 1: rising edge of PLL reference clock 0: falling edge of PLL reference clock | 6 | 6 | 1 | RW | 0
111 | 0x6F | sm_sd_fsm_cfg | sd_external_edge | Resynchronise GPIO control of SDM start to: 1: rising edge of PLL reference clock 0: falling edge of PLL reference clock | 5 | 5 | 1 | RW | 0
111 | 0x6F | sm_sd_fsm_cfg | sd_external_en | Enable GPIO control of SDM start | 4 | 4 | 1 | RW | 0
111 | 0x6F | sm_sd_fsm_cfg | sm_internal_edge | Resynchronise internal control of VCO SM start to: 1: rising edge of PLL reference clock 0: falling edge of PLL reference clock | 2 | 2 | 1 | RW | 0
111 | 0x6F | sm_sd_fsm_cfg | sm_external_edge | Resynchronise GPIO control of VCO SM start to: 1: rising edge of PLL reference clock 0: falling edge of PLL reference clock | 1 | 1 | 1 | RW | 0
111 | 0x6F | sm_sd_fsm_cfg | sm_external_en | Enable GPIO control of VCO SM start | 0 | 0 | 1 | RW | 0
112 | 0x70 | pll_ld_time | pll_ld_time | Counts number of digital system clock periods for RF PLL to lock | 15 | 0 | 16 | R | 0

## TRX
Address Offset |  | Revision date | Revision | TRX
0x400 |  | 2024-01-31 | PB51
Address | Address hex | Reg Name | Field Name | Description | Msb | Lsb | Bit Length | Type | Default | Signal Name | Dir
0 | 0x00 | trx_control_reg | command | TRX control command: 00: Beam 01: Gain 10: Freq 11: Mode | 14 | 13 | 2 | RW | 0
0 | 0x00 | trx_control_reg | sync | Make all settings active | 12 | 12 | 1 | RW | 0
0 | 0x00 | trx_control_reg | mode | Beam, Gain, Mode: 0??1: SLEEP (Only applicable for command Mode) 1??1: SX (Only applicable for command Mode) 0000: Set RX H-pol 0010: Set RX V-pol 0100: Set RX V-pol and RX H-pol 0110: Set RX V-pol and TX H-pol 1000: Set TX H-pol 1010: Set TX V-pol 1100: Set TX V-pol and RX H-pol 1110: Set TX V-pol and TX H-pol Frequency: TBD | 11 | 8 | 4 | RW | 1
0 | 0x00 | trx_control_reg | data | TRX control data. Writing to the register triggers the command to be performed. | 7 | 0 | 8 | RW | 0
2 | 0x02 | trx_control_gpio | command | TRX control command: 00: Beam 01: Gain 10: Freq 11: Mode | 14 | 13 | 2 | R | 0
2 | 0x02 | trx_control_gpio | sync | Make all settings active | 12 | 12 | 1 | R | 0
2 | 0x02 | trx_control_gpio | mode | Beam, Gain, Mode: 0??1: SLEEP (Only applicable for command Mode) 1??1: SX (Only applicable for command Mode) 0000: Set RX H-pol 0010: Set RX V-pol 0100: Set RX V-pol and RX H-pol 0110: Set RX V-pol and TX H-pol 1000: Set TX H-pol 1010: Set TX V-pol 1100: Set TX V-pol and RX H-pol 1110: Set TX V-pol and TX H-pol Frequency: TBD | 11 | 8 | 4 | R | 0
2 | 0x02 | trx_control_gpio | data | TRX control data | 7 | 0 | 8 | R | 0
4 | 0x04 | beam_rx_cur_v | beam | Current RX beam for V-pol | 7 | 0 | 8 | R | 0
5 | 0x05 | beam_rx_cur_h | beam | Current RX beam for H-pol | 7 | 0 | 8 | R | 0
6 | 0x06 | beam_tx_cur_v | beam | Current TX beam for V-pol | 7 | 0 | 8 | R | 0
7 | 0x07 | beam_tx_cur_h | beam | Current TX beam for H-pol | 7 | 0 | 8 | R | 0
8 | 0x08 | beam_rx_next_v | beam | Next RX beam for V-pol | 7 | 0 | 8 | R | 0
9 | 0x09 | beam_rx_next_h | beam | Next RX beam for H-pol | 7 | 0 | 8 | R | 0
10 | 0x0A | beam_tx_next_v | beam | Next TX beam for V-pol | 7 | 0 | 8 | R | 0
11 | 0x0B | beam_tx_next_h | beam | Next TX beam for H-pol | 7 | 0 | 8 | R | 0
12 | 0x0C | sync_tx_delay | sync_tx_delay_v | Sync delay for TX V-pol | 7 | 4 | 4 | RW | 8
12 | 0x0C | sync_tx_delay | sync_tx_delay_h | Sync delay for TX H-pol | 3 | 0 | 4 | RW | 8
13 | 0x0D | sync_rx_delay | sync_rx_delay_v | Sync delay for RX V-pol | 7 | 4 | 4 | RW | 8
13 | 0x0D | sync_rx_delay | sync_rx_delay_h | Sync delay for RX H-pol | 3 | 0 | 4 | RW | 8
14 | 0x0E | com_bias_lo_trim | com_bias_lo_in_trim |  | 14 | 12 | 3 | RW | 0 | com_bias_lo_in_trim | out
14 | 0x0E | com_bias_lo_trim | com_bias_lo_mid_trim |  | 10 | 8 | 3 | RW | 0 | com_bias_lo_mid_trim | out
14 | 0x0E | com_bias_lo_trim | com_bias_lo_out_tx_trim |  | 6 | 4 | 3 | RW | 0 | com_bias_lo_out_tx_trim | out
14 | 0x0E | com_bias_lo_trim | com_bias_lo_out_rx_trim |  | 2 | 0 | 3 | RW | 0 | com_bias_lo_out_rx_trim | out
16 | 0x10 | com_lo_det_ctrl | com_lo_det_readout_en |  | 18 | 18 | 1 | RW | 0 | com_lo_det_readout_en | out
16 | 0x10 | com_lo_det_ctrl | com_lo_det_en_v |  | 17 | 17 | 1 | RW | 0 | com_lo_det_en_v | out
16 | 0x10 | com_lo_det_ctrl | com_lo_det_en_h |  | 16 | 16 | 1 | RW | 0 | com_lo_det_en_h | out
16 | 0x10 | com_lo_det_ctrl | com_lo_det_gain_v |  | 15 | 8 | 8 | RW | 0 | com_lo_det_gain_v | out
16 | 0x10 | com_lo_det_ctrl | com_lo_det_gain_h |  | 7 | 0 | 8 | RW | 0 | com_lo_det_gain_h | out
19 | 0x13 | com_misc | com_en_tx_lb_ext90_v | ? | 7 | 7 | 1 | RW | 0 | com_en_tx_lb_ext90_v | out
19 | 0x13 | com_misc | com_en_tx_lb_ext0_v | ? | 6 | 6 | 1 | RW | 0 | com_en_tx_lb_ext0_v | out
19 | 0x13 | com_misc | com_en_tx_lb_ext90_h | ? | 5 | 5 | 1 | RW | 0 | com_en_tx_lb_ext90_h | out
19 | 0x13 | com_misc | com_en_tx_lb_ext0_h | ? | 4 | 4 | 1 | RW | 0 | com_en_tx_lb_ext0_h | out
19 | 0x13 | com_misc | com_bias_en |  | 1 | 1 | 1 | RW | 0 | com_bias_en | out
19 | 0x13 | com_misc | com_ptat_en |  | 0 | 0 | 1 | RW | 0 | com_ptat_en | out
20 | 0x14 | com_rx_det_config_v | com_rx_det_dac_cal_v | RX common overload detector level calibration value (V-pol) | 20 | 16 | 5 | RW | 0 | com_rx_det_dac_cal_v | out
20 | 0x14 | com_rx_det_config_v | com_rx_det_lvl_ctrl_v | RX common overload detector level threshold value (V-pol) | 15 | 8 | 8 | RW | 0xFF | com_rx_det_lvl_ctrl_v | out
20 | 0x14 | com_rx_det_config_v | com_rx_det_lvl_lo_v | RX common overload detector level threshold low target (V-pol) | 7 | 0 | 8 | RW | 0
23 | 0x17 | com_rx_det_config_h | com_rx_det_dac_cal_h | RX common overload detector level calibration value (H-pol) | 20 | 16 | 5 | RW | 0 | com_rx_det_dac_cal_h | out
23 | 0x17 | com_rx_det_config_h | com_rx_det_lvl_ctrl_h | RX common overload detector level threshold value (H-pol) | 15 | 8 | 8 | RW | 0xFF | com_rx_det_lvl_ctrl_h | out
23 | 0x17 | com_rx_det_config_h | com_rx_det_lvl_lo_h | RX common overload detector level threshold low target (H-pol) | 7 | 0 | 8 | RW | 0
26 | 0x1A | com_rx_det_ctrl | com_rx_det_v_en | Enable RX common overload detector indication (V-pol) | 1 | 1 | 1 | RW | 0 | com_rx_det_v_en | out
26 | 0x1A | com_rx_det_ctrl | com_rx_det_h_en | Enable RX commonoverload detector indication (H-pol) | 0 | 0 | 1 | RW | 0 | com_rx_det_h_en | out
27 | 0x1B | com_rx_det_status | com_rx_det_v_status | RX common overload detector indication (V-pol) | 1 | 1 | 1 | R | 0 | com_rx_det_v_status | in
27 | 0x1B | com_rx_det_status | com_rx_det_h_status | RX common overload detector indication (H-pol) | 0 | 0 | 1 | R | 0 | com_rx_det_h_status | in
30 | 0x1E | bb_tx_ctune | bbtx_ctune_v | Bandwidth control of BB TX filter for V-pol. 0x0: ?? 0x4: Default for IF mode 0xC: Default for BB mode 0xF: ?? | 7 | 4 | 4 | RW | 0 | bbtx_ctune_v | out
30 | 0x1E | bb_tx_ctune | bbtx_ctune_h | Bandwidth control of BB TX filter for H-pol. 0x0: ?? 0x4: Default for IF mode 0xC: Default for BB mode 0xF: ?? | 3 | 0 | 4 | RW | 0 | bbtx_ctune_h | out
31 | 0x1F | bb_tx_gain | bbtx_gain_v | BB TX Filter attenuation, VGA1 and VGA2 gain for V-pol. [4] Filter attenuation: 0: 6 dB 1: 0 dB [3:2] VGA1 gain: 2'b00: Max 2'b01: Max - 3 dB 2'b10: Max - 6 dB 2'b11: Max - 9 dB [1:0] VGA2 gain: 2'b00: Max 2'b01: Max - 3 dB 2'b10: Max - 6 dB 2'b11: Max - 9 dB | 12 | 8 | 5 | RW | 0 | bbtx_gain_v | out
31 | 0x1F | bb_tx_gain | bbtx_gain_h | BB TX Filter attenuation, VGA1 and VGA2 gain for H-pol. [4] Filter attenuation: 0: 6 dB 1: 0 dB [3:2] VGA1 gain: 2'b00: Max 2'b01: Max - 3 dB 2'b10: Max - 6 dB 2'b11: Max - 9 dB [1:0] VGA2 gain: 2'b00: Max 2'b01: Max - 3 dB 2'b10: Max - 6 dB 2'b11: Max - 9 dB | 4 | 0 | 5 | RW | 0 | bbtx_gain_h | out
33 | 0x21 | bb_tx_dco_bb_v | bbtx_dco_bb_q_v | BB TX DC Offset for Q V-pol before filter. 0x00: Max negative offset 0x7F: Zero offset 0x80: Zero offset 0xFF: Max positive offset | 15 | 8 | 8 | RW | 0 | bbtx_dco_bb_q_v | out
33 | 0x21 | bb_tx_dco_bb_v | bbtx_dco_bb_i_v | BB TX DC Offset for I V-pol before filter. 0x00: Max negative offset 0x7F: Zero offset 0x80: Zero offset 0xFF: Max positive offset | 7 | 0 | 8 | RW | 0 | bbtx_dco_bb_i_v | out
35 | 0x23 | bb_tx_dco_bb_h | bbtx_dco_bb_q_h | BB TX DC Offset for Q H-pol before filter. 0x00: Max negative offset 0x7F: Zero offset 0x80: Zero offset 0xFF: Max positive offset | 15 | 8 | 8 | RW | 0 | bbtx_dco_bb_q_h | out
35 | 0x23 | bb_tx_dco_bb_h | bbtx_dco_bb_i_h | BB TX DC Offset for I H-pol before filter. 0x00: Max negative offset 0x7F: Zero offset 0x80: Zero offset 0xFF: Max positive offset | 7 | 0 | 8 | RW | 0 | bbtx_dco_bb_i_h | out
37 | 0x25 | bb_tx_dco_v | bbtx_dco_q_v | BB TX DC Offset for Q V-pol after filter. 0x000: Max negative offset 0x3FF: Zero offset 0x400: Zero offset 0x7FF: Max positive offset | 26 | 16 | 11 | RW | 0 | bbtx_dco_q_v | out
37 | 0x25 | bb_tx_dco_v | bbtx_dco_i_v | BB TX DC Offset for I V-pol after filter. 0x000: Max negative offset 0x3FF: Zero offset 0x400: Zero offset 0x7FF: Max positive offset | 10 | 0 | 11 | RW | 0 | bbtx_dco_i_v | out
41 | 0x29 | bb_tx_dco_h | bbtx_dco_q_h | BB TX DC Offset for Q H-pol after filter. 0x000: Max negative offset 0x3FF: Zero offset 0x400: Zero offset 0x7FF: Max positive offset | 26 | 16 | 11 | RW | 0 | bbtx_dco_q_h | out
41 | 0x29 | bb_tx_dco_h | bbtx_dco_i_h | BB TX DC Offset for I H-pol after filter. 0x000: Max negative offset 0x3FF: Zero offset 0x400: Zero offset 0x7FF: Max positive offset | 10 | 0 | 11 | RW | 0 | bbtx_dco_i_h | out
45 | 0x2D | bb_tx_config_v | bbtx_filter_en_v | Enable BB TX Filter bias for V-pol | 10 | 10 | 1 | RW | 0 | bbtx_filter_en_v | out
45 | 0x2D | bb_tx_config_v | bbtx_if_en_v | Enable BB TX IF mode for V-pol | 9 | 9 | 1 | RW | 0 | bbtx_if_en_v | out
45 | 0x2D | bb_tx_config_v | bbtx_ptat_en_v | Enable BB TX PTAT current for temperature measurement for V-pol | 8 | 8 | 1 | RW | 0 | bbtx_ptat_en_v | out
45 | 0x2D | bb_tx_config_v | bbtx_q2_en_v | Enable the VGA2 Q amplifier stage for V-pol | 7 | 7 | 1 | RW | 0 | bbtx_q2_en_v | out
45 | 0x2D | bb_tx_config_v | bbtx_i2_en_v | Enable the VGA2 I amplifier stage for V-pol | 6 | 6 | 1 | RW | 0 | bbtx_i2_en_v | out
45 | 0x2D | bb_tx_config_v | bbtx_qq_en_v | Enable the VGA1 Q-to-Q amplifier stage for V-pol | 5 | 5 | 1 | RW | 0 | bbtx_qq_en_v | out
45 | 0x2D | bb_tx_config_v | bbtx_qi_en_v | Enable the VGA1 Q-to-I amplifier stage. for V-pol The amplifier has a 6 dB lower gain than the Q-to-Q and I-to-I VGA1 amplifiers. | 4 | 4 | 1 | RW | 0 | bbtx_qi_en_v | out
45 | 0x2D | bb_tx_config_v | bbtx_iq_en_v | Enable the VGA1 I-to-Q amplifier stage for V-pol. The amplifier has a 6 dB lower gain than the Q-to-Q and I-to-I VGA1 amplifiers. | 3 | 3 | 1 | RW | 0 | bbtx_iq_en_v | out
45 | 0x2D | bb_tx_config_v | bbtx_ii_en_v | Enable the VGA1 I-to-I amplifier stage for V-pol | 2 | 2 | 1 | RW | 0 | bbtx_ii_en_v | out
45 | 0x2D | bb_tx_config_v | bbtx_cm_q_en_v | Enable internal generation of common mode voltage for Q V-pol | 1 | 1 | 1 | RW | 0 | bbtx_cm_q_en_v | out
45 | 0x2D | bb_tx_config_v | bbtx_cm_i_en_v | Enable internal generation of common mode voltage for I V-pol | 0 | 0 | 1 | RW | 0 | bbtx_cm_i_en_v | out
47 | 0x2F | bb_tx_config_h | bbtx_filter_en_h | Enable BB TX Filter bias for H-pol | 10 | 10 | 1 | RW | 0 | bbtx_filter_en_h | out
47 | 0x2F | bb_tx_config_h | bbtx_if_en_h | Enable BB TX IF mode for H-pol | 9 | 9 | 1 | RW | 0 | bbtx_if_en_h | out
47 | 0x2F | bb_tx_config_h | bbtx_ptat_en_h | Enable BB TX PTAT current for temperature measurement for H-pol | 8 | 8 | 1 | RW | 0 | bbtx_ptat_en_h | out
47 | 0x2F | bb_tx_config_h | bbtx_q2_en_h | Enable the VGA2 Q amplifier stage for H-pol | 7 | 7 | 1 | RW | 0 | bbtx_q2_en_h | out
47 | 0x2F | bb_tx_config_h | bbtx_i2_en_h | Enable the VGA2 I amplifier stage for H-pol | 6 | 6 | 1 | RW | 0 | bbtx_i2_en_h | out
47 | 0x2F | bb_tx_config_h | bbtx_qq_en_h | Enable the VGA1 Q-to-Q amplifier stage for H-pol | 5 | 5 | 1 | RW | 0 | bbtx_qq_en_h | out
47 | 0x2F | bb_tx_config_h | bbtx_qi_en_h | Enable the VGA1 Q-to-I amplifier stage. for H-pol The amplifier has a 6 dB lower gain than the Q-to-Q and I-to-I VGA1 amplifiers. | 4 | 4 | 1 | RW | 0 | bbtx_qi_en_h | out
47 | 0x2F | bb_tx_config_h | bbtx_iq_en_h | Enable the VGA1 I-to-Q amplifier stage for H-pol. The amplifier has a 6 dB lower gain than the Q-to-Q and I-to-I VGA1 amplifiers. | 3 | 3 | 1 | RW | 0 | bbtx_iq_en_h | out
47 | 0x2F | bb_tx_config_h | bbtx_ii_en_h | Enable the VGA1 I-to-I amplifier stage for H-pol | 2 | 2 | 1 | RW | 0 | bbtx_ii_en_h | out
47 | 0x2F | bb_tx_config_h | bbtx_cm_q_en_h | Enable internal generation of common mode voltage for Q H-pol | 1 | 1 | 1 | RW | 0 | bbtx_cm_q_en_h | out
47 | 0x2F | bb_tx_config_h | bbtx_cm_i_en_h | Enable internal generation of common mode voltage for I H-pol | 0 | 0 | 1 | RW | 0 | bbtx_cm_i_en_h | out
49 | 0x31 | bb_rx_config_v | bbrx_enable_bias_top_v | Enable main bias, controlling RX PGA:s, Bi-quads and calibration bias blocks, DCO compensation and detectors (V-pol) | 9 | 9 | 1 | RW | 0 | bbrx_enable_bias_top_v | out
49 | 0x31 | bb_rx_config_v | bbrx_ptat_en_v |  | 8 | 8 | 1 | RW | 0 | bbrx_ptat_en_v | out
49 | 0x31 | bb_rx_config_v | bbrx_q_reset_pdet2_v |  | 7 | 7 | 1 | RW | 1 | bbrx_q_reset_pdet2_v | out
49 | 0x31 | bb_rx_config_v | bbrx_q_reset_pdet1_v |  | 6 | 6 | 1 | RW | 1 | bbrx_q_reset_pdet1_v | out
49 | 0x31 | bb_rx_config_v | bbrx_q_enable_pdet2_v |  | 5 | 5 | 1 | RW | 0 | bbrx_q_enable_pdet2_v | out
49 | 0x31 | bb_rx_config_v | bbrx_q_enable_pdet1_v |  | 4 | 4 | 1 | RW | 0 | bbrx_q_enable_pdet1_v | out
49 | 0x31 | bb_rx_config_v | bbrx_i_reset_pdet2_v |  | 3 | 3 | 1 | RW | 1 | bbrx_i_reset_pdet2_v | out
49 | 0x31 | bb_rx_config_v | bbrx_i_reset_pdet1_v |  | 2 | 2 | 1 | RW | 1 | bbrx_i_reset_pdet1_v | out
49 | 0x31 | bb_rx_config_v | bbrx_i_enable_pdet2_v |  | 1 | 1 | 1 | RW | 0 | bbrx_i_enable_pdet2_v | out
49 | 0x31 | bb_rx_config_v | bbrx_i_enable_pdet1_v |  | 0 | 0 | 1 | RW | 0 | bbrx_i_enable_pdet1_v | out
51 | 0x33 | bb_rx_config_h | bbrx_enable_bias_top_h | Enable main bias, controlling RX PGA:s, Bi-quads and calibration bias blocks, DCO compensation and detectors (H-pol) | 9 | 9 | 1 | RW | 0 | bbrx_enable_bias_top_h | out
51 | 0x33 | bb_rx_config_h | bbrx_ptat_en_h |  | 8 | 8 | 1 | RW | 0 | bbrx_ptat_en_h | out
51 | 0x33 | bb_rx_config_h | bbrx_q_reset_pdet2_h | Reset RX Power detector 2 for Q (V-pol), active high | 7 | 7 | 1 | RW | 1 | bbrx_q_reset_pdet2_h | out
51 | 0x33 | bb_rx_config_h | bbrx_q_reset_pdet1_h | Reset RX Power detector 1 for Q (V-pol), active high | 6 | 6 | 1 | RW | 1 | bbrx_q_reset_pdet1_h | out
51 | 0x33 | bb_rx_config_h | bbrx_q_enable_pdet2_h | Enable RX Power detector 2 for Q (V-pol), active high | 5 | 5 | 1 | RW | 0 | bbrx_q_enable_pdet2_h | out
51 | 0x33 | bb_rx_config_h | bbrx_q_enable_pdet1_h | Enable RX Power detector 1 for Q (V-pol), active high | 4 | 4 | 1 | RW | 0 | bbrx_q_enable_pdet1_h | out
51 | 0x33 | bb_rx_config_h | bbrx_i_reset_pdet2_h | Reset RX Power detector 2 for Q (H-pol), active high | 3 | 3 | 1 | RW | 1 | bbrx_i_reset_pdet2_h | out
51 | 0x33 | bb_rx_config_h | bbrx_i_reset_pdet1_h | Reset RX Power detector 1 for Q (H-pol), active high | 2 | 2 | 1 | RW | 1 | bbrx_i_reset_pdet1_h | out
51 | 0x33 | bb_rx_config_h | bbrx_i_enable_pdet2_h | Enable RX Power detector 2 for Q (H-pol), active high | 1 | 1 | 1 | RW | 0 | bbrx_i_enable_pdet2_h | out
51 | 0x33 | bb_rx_config_h | bbrx_i_enable_pdet1_h | Enable RX Power detector 1 for Q (H-pol), active high | 0 | 0 | 1 | RW | 0 | bbrx_i_enable_pdet1_h | out
53 | 0x35 | bb_rx_config_dco_v | bbrx_q_dco_input_offset_v | RX BB input DCO offset compensation for Q (V-pol) | 15 | 14 | 2 | RW | 0 | bbrx_q_dco_input_offset_v | out
53 | 0x35 | bb_rx_config_dco_v | bbrx_q_dco_input_lsb_v | RX BB input DCO slope compensation for Q (V-pol) | 13 | 12 | 2 | RW | 0 | bbrx_q_dco_input_lsb_v | out
53 | 0x35 | bb_rx_config_dco_v | bbrx_q_en_dco_input_v | Enable RX BB Input DCO compensation for Q (V-pol) | 10 | 10 | 1 | RW | 0 | bbrx_q_en_dco_input_v | out
53 | 0x35 | bb_rx_config_dco_v | bbrx_q_en_dco_filter_v | Enable RX BB filter DCO compensation for Q (V-pol) | 9 | 9 | 1 | RW | 0 | bbrx_q_en_dco_filter_v | out
53 | 0x35 | bb_rx_config_dco_v | bbrx_q_en_dco_drv_v | Enable RX BB driver DCO compensation for Q (V-pol) | 8 | 8 | 1 | RW | 0 | bbrx_q_en_dco_drv_v | out
53 | 0x35 | bb_rx_config_dco_v | bbrx_i_dco_input_offset_v | RX BB input DCO offset compensation for I (V-pol) | 7 | 6 | 2 | RW | 0 | bbrx_i_dco_input_offset_v | out
53 | 0x35 | bb_rx_config_dco_v | bbrx_i_dco_input_lsb_v | RX BB input DCO slope compensation for I (V-pol) | 5 | 4 | 2 | RW | 0 | bbrx_i_dco_input_lsb_v | out
53 | 0x35 | bb_rx_config_dco_v | bbrx_i_en_dco_input_v | Enable RX BB Input DCO compensation for I (V-pol) | 2 | 2 | 1 | RW | 0 | bbrx_i_en_dco_input_v | out
53 | 0x35 | bb_rx_config_dco_v | bbrx_i_en_dco_filter_v | Enable RX BB filter DCO compensation for I (V-pol) | 1 | 1 | 1 | RW | 0 | bbrx_i_en_dco_filter_v | out
53 | 0x35 | bb_rx_config_dco_v | bbrx_i_en_dco_drv_v | Enable RX BB driver DCO compensation for I (V-pol) | 0 | 0 | 1 | RW | 0 | bbrx_i_en_dco_drv_v | out
55 | 0x37 | bb_rx_config_dco_h | bbrx_q_dco_input_offset_h | RX BB input DCO offset compensation for Q (H-pol) | 15 | 14 | 2 | RW | 0 | bbrx_q_dco_input_offset_h | out
55 | 0x37 | bb_rx_config_dco_h | bbrx_q_dco_input_lsb_h | RX BB input DCO slope compensation for Q (H-pol) | 13 | 12 | 2 | RW | 0 | bbrx_q_dco_input_lsb_h | out
55 | 0x37 | bb_rx_config_dco_h | bbrx_q_en_dco_input_h | Enable RX BB Input DCO compensation for Q (H-pol) | 10 | 10 | 1 | RW | 0 | bbrx_q_en_dco_input_h | out
55 | 0x37 | bb_rx_config_dco_h | bbrx_q_en_dco_filter_h | Enable RX BB filter DCO compensation for Q (H-pol) | 9 | 9 | 1 | RW | 0 | bbrx_q_en_dco_filter_h | out
55 | 0x37 | bb_rx_config_dco_h | bbrx_q_en_dco_drv_h | Enable RX BB driver DCO compensation for Q (H-pol) | 8 | 8 | 1 | RW | 0 | bbrx_q_en_dco_drv_h | out
55 | 0x37 | bb_rx_config_dco_h | bbrx_i_dco_input_offset_h | RX BB input DCO offset compensation for I (H-pol) | 7 | 6 | 2 | RW | 0 | bbrx_i_dco_input_offset_h | out
55 | 0x37 | bb_rx_config_dco_h | bbrx_i_dco_input_lsb_h | RX BB input DCO slope compensation for I (H-pol) | 5 | 4 | 2 | RW | 0 | bbrx_i_dco_input_lsb_h | out
55 | 0x37 | bb_rx_config_dco_h | bbrx_i_en_dco_input_h | Enable RX BB Input DCO compensation for I (H-pol) | 2 | 2 | 1 | RW | 0 | bbrx_i_en_dco_input_h | out
55 | 0x37 | bb_rx_config_dco_h | bbrx_i_en_dco_filter_h | Enable RX BB filter DCO compensation for I (H-pol) | 1 | 1 | 1 | RW | 0 | bbrx_i_en_dco_filter_h | out
55 | 0x37 | bb_rx_config_dco_h | bbrx_i_en_dco_drv_h | Enable RX BB driver DCO compensation for I (H-pol) | 0 | 0 | 1 | RW | 0 | bbrx_i_en_dco_drv_h | out
57 | 0x39 | bb_rx_bias_adj | bbrx_bias_adj_v |  | 6 | 4 | 3 | RW | 3 | bbrx_bias_adj_v | out
57 | 0x39 | bb_rx_bias_adj | bbrx_bias_adj_h |  | 2 | 0 | 3 | RW | 3 | bbrx_bias_adj_h | out
58 | 0x3A | bf_det_en_v | bf_enable_det_west_v |  | 15 | 8 | 8 | RW | 0 | bf_enable_det_west_v | out
58 | 0x3A | bf_det_en_v | bf_enable_det_east_v |  | 7 | 0 | 8 | RW | 0 | bf_enable_det_east_v | out
60 | 0x3C | bf_det_en_h | bf_enable_det_west_h |  | 15 | 8 | 8 | RW | 0 | bf_enable_det_west_h | out
60 | 0x3C | bf_det_en_h | bf_enable_det_east_h |  | 7 | 0 | 8 | RW | 0 | bf_enable_det_east_h | out
62 | 0x3E | bf_tx_biasref_trim | bf_biasref_patx_trim | iref=i_nom*(b2*0.6+b1*0.4+b0*0.2) | 10 | 8 | 3 | RW | 6 | bf_biasref_patx_trim | out
62 | 0x3E | bf_tx_biasref_trim | bf_biasref_vgatx_trim | iref=i_nom*(b2*0.6+b1*0.4+b0*0.2) | 6 | 4 | 3 | RW | 6 | bf_biasref_vgatx_trim | out
62 | 0x3E | bf_tx_biasref_trim | bf_biasref_vpatx_trim | iref=i_nom*(b2*0.6+b1*0.4+b0*0.2) | 2 | 0 | 3 | RW | 6 | bf_biasref_vpatx_trim | out
64 | 0x40 | bf_rx_biasref_trim | bf_biasref_lnarx_trim | iref=i_nom*(b2*0.6+b1*0.4+b0*0.2) | 10 | 8 | 3 | RW | 6 | bf_biasref_lnarx_trim | out
64 | 0x40 | bf_rx_biasref_trim | bf_biasref_vgarx_trim | iref=i_nom*(b2*0.6+b1*0.4+b0*0.2) | 6 | 4 | 3 | RW | 6 | bf_biasref_vgarx_trim | out
64 | 0x40 | bf_rx_biasref_trim | bf_biasref_vparx_trim | iref=i_nom*(b2*0.6+b1*0.4+b0*0.2) | 2 | 0 | 3 | RW | 6 | bf_biasref_vparx_trim | out
66 | 0x42 | bf_biasref_en | bf_biasref_ptat_en_west |  | 6 | 6 | 1 | RW | 0 | bf_biasref_ptat_en_west | out
66 | 0x42 | bf_biasref_en | bf_biasref_en_west |  | 5 | 5 | 1 | RW | 0 | bf_biasref_en_west | out
66 | 0x42 | bf_biasref_en | bf_bias_sw_en_west |  | 4 | 4 | 1 | RW | 0 | bf_bias_sw_en_west | out
66 | 0x42 | bf_biasref_en | bf_biasref_ptat_en_east |  | 2 | 2 | 1 | RW | 0 | bf_biasref_ptat_en_east | out
66 | 0x42 | bf_biasref_en | bf_biasref_en_east |  | 1 | 1 | 1 | RW | 0 | bf_biasref_en_east | out
66 | 0x42 | bf_biasref_en | bf_bias_sw_en_east |  | 0 | 0 | 1 | RW | 0 | bf_bias_sw_en_east | out
67 | 0x43 | bf_gain_off | bf_gain_off_v15 | Turn off antenna element gain on V-pol (~ -40 dB). One bit per element | 31 | 31 | 1 | RW | 0 | bf_gain_off_v15 | out
67 | 0x43 | bf_gain_off | bf_gain_off_v14 |  | 30 | 30 | 1 | RW | 0 | bf_gain_off_v14 | out
67 | 0x43 | bf_gain_off | bf_gain_off_v13 |  | 29 | 29 | 1 | RW | 0 | bf_gain_off_v13 | out
67 | 0x43 | bf_gain_off | bf_gain_off_v12 |  | 28 | 28 | 1 | RW | 0 | bf_gain_off_v12 | out
67 | 0x43 | bf_gain_off | bf_gain_off_v11 |  | 27 | 27 | 1 | RW | 0 | bf_gain_off_v11 | out
67 | 0x43 | bf_gain_off | bf_gain_off_v10 |  | 26 | 26 | 1 | RW | 0 | bf_gain_off_v10 | out
67 | 0x43 | bf_gain_off | bf_gain_off_v9 |  | 25 | 25 | 1 | RW | 0 | bf_gain_off_v9 | out
67 | 0x43 | bf_gain_off | bf_gain_off_v8 |  | 24 | 24 | 1 | RW | 0 | bf_gain_off_v8 | out
67 | 0x43 | bf_gain_off | bf_gain_off_v7 |  | 23 | 23 | 1 | RW | 0 | bf_gain_off_v7 | out
67 | 0x43 | bf_gain_off | bf_gain_off_v6 |  | 22 | 22 | 1 | RW | 0 | bf_gain_off_v6 | out
67 | 0x43 | bf_gain_off | bf_gain_off_v5 |  | 21 | 21 | 1 | RW | 0 | bf_gain_off_v5 | out
67 | 0x43 | bf_gain_off | bf_gain_off_v4 |  | 20 | 20 | 1 | RW | 0 | bf_gain_off_v4 | out
67 | 0x43 | bf_gain_off | bf_gain_off_v3 |  | 19 | 19 | 1 | RW | 0 | bf_gain_off_v3 | out
67 | 0x43 | bf_gain_off | bf_gain_off_v2 |  | 18 | 18 | 1 | RW | 0 | bf_gain_off_v2 | out
67 | 0x43 | bf_gain_off | bf_gain_off_v1 |  | 17 | 17 | 1 | RW | 0 | bf_gain_off_v1 | out
67 | 0x43 | bf_gain_off | bf_gain_off_v0 |  | 16 | 16 | 1 | RW | 0 | bf_gain_off_v0 | out
67 | 0x43 | bf_gain_off | bf_gain_off_h15 | Turn off antenna element gain on V-pol (~ -40 dB). One bit per element | 15 | 15 | 1 | RW | 0 | bf_gain_off_h15 | out
67 | 0x43 | bf_gain_off | bf_gain_off_h14 |  | 14 | 14 | 1 | RW | 0 | bf_gain_off_h14 | out
67 | 0x43 | bf_gain_off | bf_gain_off_h13 |  | 13 | 13 | 1 | RW | 0 | bf_gain_off_h13 | out
67 | 0x43 | bf_gain_off | bf_gain_off_h12 |  | 12 | 12 | 1 | RW | 0 | bf_gain_off_h12 | out
67 | 0x43 | bf_gain_off | bf_gain_off_h11 |  | 11 | 11 | 1 | RW | 0 | bf_gain_off_h11 | out
67 | 0x43 | bf_gain_off | bf_gain_off_h10 |  | 10 | 10 | 1 | RW | 0 | bf_gain_off_h10 | out
67 | 0x43 | bf_gain_off | bf_gain_off_h9 |  | 9 | 9 | 1 | RW | 0 | bf_gain_off_h9 | out
67 | 0x43 | bf_gain_off | bf_gain_off_h8 |  | 8 | 8 | 1 | RW | 0 | bf_gain_off_h8 | out
67 | 0x43 | bf_gain_off | bf_gain_off_h7 |  | 7 | 7 | 1 | RW | 0 | bf_gain_off_h7 | out
67 | 0x43 | bf_gain_off | bf_gain_off_h6 |  | 6 | 6 | 1 | RW | 0 | bf_gain_off_h6 | out
67 | 0x43 | bf_gain_off | bf_gain_off_h5 |  | 5 | 5 | 1 | RW | 0 | bf_gain_off_h5 | out
67 | 0x43 | bf_gain_off | bf_gain_off_h4 |  | 4 | 4 | 1 | RW | 0 | bf_gain_off_h4 | out
67 | 0x43 | bf_gain_off | bf_gain_off_h3 |  | 3 | 3 | 1 | RW | 0 | bf_gain_off_h3 | out
67 | 0x43 | bf_gain_off | bf_gain_off_h2 |  | 2 | 2 | 1 | RW | 0 | bf_gain_off_h2 | out
67 | 0x43 | bf_gain_off | bf_gain_off_h1 |  | 1 | 1 | 1 | RW | 0 | bf_gain_off_h1 | out
67 | 0x43 | bf_gain_off | bf_gain_off_h0 |  | 0 | 0 | 1 | RW | 0 | bf_gain_off_h0 | out
71 | 0x47 | bf_tx_spare | bf_spare_tx_v_west |  | 15 | 12 | 4 | RW | 0 | bf_spare_tx_v_west | out
71 | 0x47 | bf_tx_spare | bf_spare_tx_v_east |  | 11 | 8 | 4 | RW | 0 | bf_spare_tx_v_east | out
71 | 0x47 | bf_tx_spare | bf_spare_tx_h_west |  | 7 | 4 | 4 | RW | 0 | bf_spare_tx_h_west | out
71 | 0x47 | bf_tx_spare | bf_spare_tx_h_east |  | 3 | 0 | 4 | RW | 0 | bf_spare_tx_h_east | out
73 | 0x49 | bf_rx_spare | bf_spare_rx_v_west |  | 29 | 24 | 6 | RW | 0 | bf_spare_rx_v_west | out
73 | 0x49 | bf_rx_spare | bf_spare_rx_v_east |  | 21 | 16 | 6 | RW | 0 | bf_spare_rx_v_east | out
73 | 0x49 | bf_rx_spare | bf_spare_rx_h_west |  | 13 | 8 | 6 | RW | 0 | bf_spare_rx_h_west | out
73 | 0x49 | bf_rx_spare | bf_spare_rx_h_east |  | 5 | 0 | 6 | RW | 0 | bf_spare_rx_h_east | out
77 | 0x4D | trx_spare | trx_spare |  | 31 | 0 | 32 | RW | 4 | trx_spare | out
81 | 0x51 | com_bias_tx_trim | com_bias_tx_vga_ptat_trim |  | 22 | 20 | 3 | RW | 0 | com_bias_tx_vga_ptat_trim | out
81 | 0x51 | com_bias_tx_trim | com_bias_tx_vga_trim | TX Common VGA bias trim. 3'b000: Bias disabled 3'b001: Min bias 3'b111: Max bias | 18 | 16 | 3 | RW | 0 | com_bias_tx_vga_trim | out
81 | 0x51 | com_bias_tx_trim | com_bias_tx_pa_ptat_trim |  | 14 | 12 | 3 | RW | 0 | com_bias_tx_pa_ptat_trim | out
81 | 0x51 | com_bias_tx_trim | com_bias_tx_pa_trim |  | 10 | 8 | 3 | RW | 0 | com_bias_tx_pa_trim | out
81 | 0x51 | com_bias_tx_trim | com_bias_tx_mix_ptat_trim |  | 6 | 4 | 3 | RW | 0 | com_bias_tx_mix_ptat_trim | out
81 | 0x51 | com_bias_tx_trim | com_bias_tx_mix_trim |  | 2 | 0 | 3 | RW | 0 | com_bias_tx_mix_trim | out
84 | 0x54 | com_bias_rx_trim | com_bias_rx_vga_ptat_trim |  | 14 | 12 | 3 | RW | 0 | com_bias_rx_vga_ptat_trim | out
84 | 0x54 | com_bias_rx_trim | com_bias_rx_vga_trim |  | 10 | 8 | 3 | RW | 0 | com_bias_rx_vga_trim | out
84 | 0x54 | com_bias_rx_trim | com_bias_rx_mix_ptat_trim |  | 6 | 4 | 3 | RW | 0 | com_bias_rx_mix_ptat_trim | out
84 | 0x54 | com_bias_rx_trim | com_bias_rx_mix_trim |  | 2 | 0 | 3 | RW | 0 | com_bias_rx_mix_trim | out

## TDD
Address Offset |  | Revision date | Revision | TRX
0x400 |  | 2024-01-31 | PB51
Address | Address hex | Reg Name | Field Name | Description | Msb | Lsb | Bit Length | Type | Default | Signal Name | Dir
86 | 0x56 | ssw_cfg_en | rx_v | TRX Soft Switch Enable for Rx V-pol | 5 | 5 | 1 | RW | 0
86 | 0x56 | ssw_cfg_en | rx_h | TRX Soft Switch Enable for Rx H-pol | 4 | 4 | 1 | RW | 0
86 | 0x56 | ssw_cfg_en | tx_v | TRX Soft Switch Enable for Tx V-pol | 1 | 1 | 1 | RW | 0
86 | 0x56 | ssw_cfg_en | tx_h | TRX Soft Switch Enable for Tx H-pol | 0 | 0 | 1 | RW | 0
87 | 0x57 | ssw_cfg_last_trans_state | rx_v | TRX Soft Switch last transition state for Rx V-pol | 12 | 12 | 1 | RW | 0
87 | 0x57 | ssw_cfg_last_trans_state | rx_h | TRX Soft Switch last transition state for Rx H-pol | 8 | 8 | 1 | RW | 0
87 | 0x57 | ssw_cfg_last_trans_state | tx_v | TRX Soft Switch last transition state for Tx V-pol | 4 | 4 | 1 | RW | 0
87 | 0x57 | ssw_cfg_last_trans_state | tx_h | TRX Soft Switch last transition state for Tx H-pol | 0 | 0 | 1 | RW | 0
89 | 0x59 | ssw_cfg_rx_trans_delay_0_v | delay | TRX Soft Switch Rx V-pol transition delay for state 0 | 7 | 0 | 8 | RW | 0
90 | 0x5A | ssw_cfg_rx_trans_delay_1_v | delay | TRX Soft Switch Rx V-pol transition delay for state 1 | 7 | 0 | 8 | RW | 0
91 | 0x5B | ssw_cfg_rx_trans_delay_0_h | delay | TRX Soft Switch Rx H-pol transition delay for state 0 | 7 | 0 | 8 | RW | 0
92 | 0x5C | ssw_cfg_rx_trans_delay_1_h | delay | TRX Soft Switch Rx V-pol transition delay for state 1 | 7 | 0 | 8 | RW | 0
93 | 0x5D | ssw_cfg_tx_trans_delay_0_v | delay | TRX Soft Switch Tx V-pol transition delay for state 0 | 7 | 0 | 8 | RW | 0
94 | 0x5E | ssw_cfg_tx_trans_delay_1_v | delay | TRX Soft Switch Tx V-pol transition delay for state 1 | 7 | 0 | 8 | RW | 0
95 | 0x5F | ssw_cfg_tx_trans_delay_0_h | delay | TRX Soft Switch Tx H-pol transition delay for state 0 | 7 | 0 | 8 | RW | 0
96 | 0x60 | ssw_cfg_tx_trans_delay_1_h | delay | TRX Soft Switch Tx H-pol transition delay for state 1 | 7 | 0 | 8 | RW | 0
97 | 0x61 | ssw_cfg_otp_sel_rx | com_sel_rx_lna_v | '1' = RX / '0' = TX/Idle | 6 | 6 | 1 | RW_RX_V | 0
97 | 0x61 | ssw_cfg_otp_sel_rx | bf_sel_rx_v_west | '1' = RX, '0' = TX/Idle | 5 | 5 | 1 | RW_RX_V | 0
97 | 0x61 | ssw_cfg_otp_sel_rx | bf_sel_rx_v_east | '1' = RX, '0' = TX/Idle | 4 | 4 | 1 | RW_RX_V | 0
97 | 0x61 | ssw_cfg_otp_sel_rx | com_sel_rx_lna_h | '1' = RX / '0' = TX/Idle | 2 | 2 | 1 | RW_RX_H | 0
97 | 0x61 | ssw_cfg_otp_sel_rx | bf_sel_rx_h_west | '1' = RX, '0' = TX/Idle | 1 | 1 | 1 | RW_RX_H | 0
97 | 0x61 | ssw_cfg_otp_sel_rx | bf_sel_rx_h_east | '1' = RX, '0' = TX/Idle | 0 | 0 | 1 | RW_RX_H | 0
98 | 0x62 | ssw_cfg_otp_en_rx_v | com_enable_rx_v |  | 9 | 9 | 1 | RW_RX_V | 0
98 | 0x62 | ssw_cfg_otp_en_rx_v | bbrx_if_en_v |  | 8 | 8 | 1 | RW_RX_V | 0
98 | 0x62 | ssw_cfg_otp_en_rx_v | bbrx_i_enable_filter_v |  | 7 | 7 | 1 | RW_RX_V | 0
98 | 0x62 | ssw_cfg_otp_en_rx_v | bbrx_i_enable_pga2_v |  | 6 | 6 | 1 | RW_RX_V | 0
98 | 0x62 | ssw_cfg_otp_en_rx_v | bbrx_i_enable_pga1_v |  | 5 | 5 | 1 | RW_RX_V | 0
98 | 0x62 | ssw_cfg_otp_en_rx_v | bbrx_q_enable_filter_v |  | 4 | 4 | 1 | RW_RX_V | 0
98 | 0x62 | ssw_cfg_otp_en_rx_v | bbrx_q_enable_pga2_v |  | 3 | 3 | 1 | RW_RX_V | 0
98 | 0x62 | ssw_cfg_otp_en_rx_v | bbrx_q_enable_pga1_v |  | 2 | 2 | 1 | RW_RX_V | 0
98 | 0x62 | ssw_cfg_otp_en_rx_v | bbrx_iq_enable_pga_bias_v |  | 1 | 1 | 1 | RW_RX_V | 0
98 | 0x62 | ssw_cfg_otp_en_rx_v | bbrx_iq_enable_drv_v |  | 0 | 0 | 1 | RW_RX_V | 0
100 | 0x64 | ssw_cfg_otp_en_rx_h | com_enable_rx_h |  | 9 | 9 | 1 | RW_RX_H | 0
100 | 0x64 | ssw_cfg_otp_en_rx_h | bbrx_if_en_h |  | 8 | 8 | 1 | RW_RX_H | 0
100 | 0x64 | ssw_cfg_otp_en_rx_h | bbrx_i_enable_filter_h |  | 7 | 7 | 1 | RW_RX_H | 0
100 | 0x64 | ssw_cfg_otp_en_rx_h | bbrx_i_enable_pga2_h |  | 6 | 6 | 1 | RW_RX_H | 0
100 | 0x64 | ssw_cfg_otp_en_rx_h | bbrx_i_enable_pga1_h |  | 5 | 5 | 1 | RW_RX_H | 0
100 | 0x64 | ssw_cfg_otp_en_rx_h | bbrx_q_enable_filter_h |  | 4 | 4 | 1 | RW_RX_H | 0
100 | 0x64 | ssw_cfg_otp_en_rx_h | bbrx_q_enable_pga2_h |  | 3 | 3 | 1 | RW_RX_H | 0
100 | 0x64 | ssw_cfg_otp_en_rx_h | bbrx_q_enable_pga1_h |  | 2 | 2 | 1 | RW_RX_H | 0
100 | 0x64 | ssw_cfg_otp_en_rx_h | bbrx_iq_enable_pga_bias_h |  | 1 | 1 | 1 | RW_RX_H | 0
100 | 0x64 | ssw_cfg_otp_en_rx_h | bbrx_iq_enable_drv_h |  | 0 | 0 | 1 | RW_RX_H | 0
102 | 0x66 | ssw_cfg_otp_bf_en_rx_v | bf_enable_rx_v15 |  | 15 | 15 | 1 | RW_RX_V | 0
102 | 0x66 | ssw_cfg_otp_bf_en_rx_v | bf_enable_rx_v14 |  | 14 | 14 | 1 | RW_RX_V | 0
102 | 0x66 | ssw_cfg_otp_bf_en_rx_v | bf_enable_rx_v13 |  | 13 | 13 | 1 | RW_RX_V | 0
102 | 0x66 | ssw_cfg_otp_bf_en_rx_v | bf_enable_rx_v12 |  | 12 | 12 | 1 | RW_RX_V | 0
102 | 0x66 | ssw_cfg_otp_bf_en_rx_v | bf_enable_rx_v11 |  | 11 | 11 | 1 | RW_RX_V | 0
102 | 0x66 | ssw_cfg_otp_bf_en_rx_v | bf_enable_rx_v10 |  | 10 | 10 | 1 | RW_RX_V | 0
102 | 0x66 | ssw_cfg_otp_bf_en_rx_v | bf_enable_rx_v9 |  | 9 | 9 | 1 | RW_RX_V | 0
102 | 0x66 | ssw_cfg_otp_bf_en_rx_v | bf_enable_rx_v8 |  | 8 | 8 | 1 | RW_RX_V | 0
102 | 0x66 | ssw_cfg_otp_bf_en_rx_v | bf_enable_rx_v7 |  | 7 | 7 | 1 | RW_RX_V | 0
102 | 0x66 | ssw_cfg_otp_bf_en_rx_v | bf_enable_rx_v6 |  | 6 | 6 | 1 | RW_RX_V | 0
102 | 0x66 | ssw_cfg_otp_bf_en_rx_v | bf_enable_rx_v5 |  | 5 | 5 | 1 | RW_RX_V | 0
102 | 0x66 | ssw_cfg_otp_bf_en_rx_v | bf_enable_rx_v4 |  | 4 | 4 | 1 | RW_RX_V | 0
102 | 0x66 | ssw_cfg_otp_bf_en_rx_v | bf_enable_rx_v3 |  | 3 | 3 | 1 | RW_RX_V | 0
102 | 0x66 | ssw_cfg_otp_bf_en_rx_v | bf_enable_rx_v2 |  | 2 | 2 | 1 | RW_RX_V | 0
102 | 0x66 | ssw_cfg_otp_bf_en_rx_v | bf_enable_rx_v1 |  | 1 | 1 | 1 | RW_RX_V | 0
102 | 0x66 | ssw_cfg_otp_bf_en_rx_v | bf_enable_rx_v0 |  | 0 | 0 | 1 | RW_RX_V | 0
104 | 0x68 | ssw_cfg_otp_bf_en_rx_h | bf_enable_rx_h15 |  | 15 | 15 | 1 | RW_RX_H | 0
104 | 0x68 | ssw_cfg_otp_bf_en_rx_h | bf_enable_rx_h14 |  | 14 | 14 | 1 | RW_RX_H | 0
104 | 0x68 | ssw_cfg_otp_bf_en_rx_h | bf_enable_rx_h13 |  | 13 | 13 | 1 | RW_RX_H | 0
104 | 0x68 | ssw_cfg_otp_bf_en_rx_h | bf_enable_rx_h12 |  | 12 | 12 | 1 | RW_RX_H | 0
104 | 0x68 | ssw_cfg_otp_bf_en_rx_h | bf_enable_rx_h11 |  | 11 | 11 | 1 | RW_RX_H | 0
104 | 0x68 | ssw_cfg_otp_bf_en_rx_h | bf_enable_rx_h10 |  | 10 | 10 | 1 | RW_RX_H | 0
104 | 0x68 | ssw_cfg_otp_bf_en_rx_h | bf_enable_rx_h9 |  | 9 | 9 | 1 | RW_RX_H | 0
104 | 0x68 | ssw_cfg_otp_bf_en_rx_h | bf_enable_rx_h8 |  | 8 | 8 | 1 | RW_RX_H | 0
104 | 0x68 | ssw_cfg_otp_bf_en_rx_h | bf_enable_rx_h7 |  | 7 | 7 | 1 | RW_RX_H | 0
104 | 0x68 | ssw_cfg_otp_bf_en_rx_h | bf_enable_rx_h6 |  | 6 | 6 | 1 | RW_RX_H | 0
104 | 0x68 | ssw_cfg_otp_bf_en_rx_h | bf_enable_rx_h5 |  | 5 | 5 | 1 | RW_RX_H | 0
104 | 0x68 | ssw_cfg_otp_bf_en_rx_h | bf_enable_rx_h4 |  | 4 | 4 | 1 | RW_RX_H | 0
104 | 0x68 | ssw_cfg_otp_bf_en_rx_h | bf_enable_rx_h3 |  | 3 | 3 | 1 | RW_RX_H | 0
104 | 0x68 | ssw_cfg_otp_bf_en_rx_h | bf_enable_rx_h2 |  | 2 | 2 | 1 | RW_RX_H | 0
104 | 0x68 | ssw_cfg_otp_bf_en_rx_h | bf_enable_rx_h1 |  | 1 | 1 | 1 | RW_RX_H | 0
104 | 0x68 | ssw_cfg_otp_bf_en_rx_h | bf_enable_rx_h0 |  | 0 | 0 | 1 | RW_RX_H | 0
106 | 0x6A | ssw_cfg_otp_sel_tx | com_sel_tx_pa_v | '1' = TX / '0' = RX/Idle | 6 | 6 | 1 | RW_TX_V | 0
106 | 0x6A | ssw_cfg_otp_sel_tx | bf_sel_tx_v_west | '1' = TX, '0' = RX/Idle | 5 | 5 | 1 | RW_TX_V | 0
106 | 0x6A | ssw_cfg_otp_sel_tx | bf_sel_tx_v_east | '1' = TX, '0' = RX/Idle | 4 | 4 | 1 | RW_TX_V | 0
106 | 0x6A | ssw_cfg_otp_sel_tx | com_sel_tx_pa_h | '1' = TX / '0' = RX/Idle | 2 | 2 | 1 | RW_TX_H | 0
106 | 0x6A | ssw_cfg_otp_sel_tx | bf_sel_tx_h_west | '1' = TX, '0' = RX/Idle | 1 | 1 | 1 | RW_TX_H | 0
106 | 0x6A | ssw_cfg_otp_sel_tx | bf_sel_tx_h_east | '1' = TX, '0' = RX/Idle | 0 | 0 | 1 | RW_TX_H | 0
107 | 0x6B | ssw_cfg_otp_en_tx | com_enable_tx_v |  | 5 | 5 | 1 | RW_TX_V | 0
107 | 0x6B | ssw_cfg_otp_en_tx | bbtx_enable_v | Enable biasing for V-pol if OTP is active | 4 | 4 | 1 | RW_TX_V | 0
107 | 0x6B | ssw_cfg_otp_en_tx | com_enable_tx_h |  | 1 | 1 | 1 | RW_TX_H | 0
107 | 0x6B | ssw_cfg_otp_en_tx | bbtx_enable_h | Enable biasing for H-pol if OTP is active | 0 | 0 | 1 | RW_TX_H | 0
108 | 0x6C | ssw_cfg_otp_bf_en_tx_v | bf_enable_tx_v15 |  | 15 | 15 | 1 | RW_TX_V | 0
108 | 0x6C | ssw_cfg_otp_bf_en_tx_v | bf_enable_tx_v14 |  | 14 | 14 | 1 | RW_TX_V | 0
108 | 0x6C | ssw_cfg_otp_bf_en_tx_v | bf_enable_tx_v13 |  | 13 | 13 | 1 | RW_TX_V | 0
108 | 0x6C | ssw_cfg_otp_bf_en_tx_v | bf_enable_tx_v12 |  | 12 | 12 | 1 | RW_TX_V | 0
108 | 0x6C | ssw_cfg_otp_bf_en_tx_v | bf_enable_tx_v11 |  | 11 | 11 | 1 | RW_TX_V | 0
108 | 0x6C | ssw_cfg_otp_bf_en_tx_v | bf_enable_tx_v10 |  | 10 | 10 | 1 | RW_TX_V | 0
108 | 0x6C | ssw_cfg_otp_bf_en_tx_v | bf_enable_tx_v9 |  | 9 | 9 | 1 | RW_TX_V | 0
108 | 0x6C | ssw_cfg_otp_bf_en_tx_v | bf_enable_tx_v8 |  | 8 | 8 | 1 | RW_TX_V | 0
108 | 0x6C | ssw_cfg_otp_bf_en_tx_v | bf_enable_tx_v7 |  | 7 | 7 | 1 | RW_TX_V | 0
108 | 0x6C | ssw_cfg_otp_bf_en_tx_v | bf_enable_tx_v6 |  | 6 | 6 | 1 | RW_TX_V | 0
108 | 0x6C | ssw_cfg_otp_bf_en_tx_v | bf_enable_tx_v5 |  | 5 | 5 | 1 | RW_TX_V | 0
108 | 0x6C | ssw_cfg_otp_bf_en_tx_v | bf_enable_tx_v4 |  | 4 | 4 | 1 | RW_TX_V | 0
108 | 0x6C | ssw_cfg_otp_bf_en_tx_v | bf_enable_tx_v3 |  | 3 | 3 | 1 | RW_TX_V | 0
108 | 0x6C | ssw_cfg_otp_bf_en_tx_v | bf_enable_tx_v2 |  | 2 | 2 | 1 | RW_TX_V | 0
108 | 0x6C | ssw_cfg_otp_bf_en_tx_v | bf_enable_tx_v1 |  | 1 | 1 | 1 | RW_TX_V | 0
108 | 0x6C | ssw_cfg_otp_bf_en_tx_v | bf_enable_tx_v0 |  | 0 | 0 | 1 | RW_TX_V | 0
110 | 0x6E | ssw_cfg_otp_bf_en_tx_h | bf_enable_tx_h15 |  | 15 | 15 | 1 | RW_TX_H | 0
110 | 0x6E | ssw_cfg_otp_bf_en_tx_h | bf_enable_tx_h14 |  | 14 | 14 | 1 | RW_TX_H | 0
110 | 0x6E | ssw_cfg_otp_bf_en_tx_h | bf_enable_tx_h13 |  | 13 | 13 | 1 | RW_TX_H | 0
110 | 0x6E | ssw_cfg_otp_bf_en_tx_h | bf_enable_tx_h12 |  | 12 | 12 | 1 | RW_TX_H | 0
110 | 0x6E | ssw_cfg_otp_bf_en_tx_h | bf_enable_tx_h11 |  | 11 | 11 | 1 | RW_TX_H | 0
110 | 0x6E | ssw_cfg_otp_bf_en_tx_h | bf_enable_tx_h10 |  | 10 | 10 | 1 | RW_TX_H | 0
110 | 0x6E | ssw_cfg_otp_bf_en_tx_h | bf_enable_tx_h9 |  | 9 | 9 | 1 | RW_TX_H | 0
110 | 0x6E | ssw_cfg_otp_bf_en_tx_h | bf_enable_tx_h8 |  | 8 | 8 | 1 | RW_TX_H | 0
110 | 0x6E | ssw_cfg_otp_bf_en_tx_h | bf_enable_tx_h7 |  | 7 | 7 | 1 | RW_TX_H | 0
110 | 0x6E | ssw_cfg_otp_bf_en_tx_h | bf_enable_tx_h6 |  | 6 | 6 | 1 | RW_TX_H | 0
110 | 0x6E | ssw_cfg_otp_bf_en_tx_h | bf_enable_tx_h5 |  | 5 | 5 | 1 | RW_TX_H | 0
110 | 0x6E | ssw_cfg_otp_bf_en_tx_h | bf_enable_tx_h4 |  | 4 | 4 | 1 | RW_TX_H | 0
110 | 0x6E | ssw_cfg_otp_bf_en_tx_h | bf_enable_tx_h3 |  | 3 | 3 | 1 | RW_TX_H | 0
110 | 0x6E | ssw_cfg_otp_bf_en_tx_h | bf_enable_tx_h2 |  | 2 | 2 | 1 | RW_TX_H | 0
110 | 0x6E | ssw_cfg_otp_bf_en_tx_h | bf_enable_tx_h1 |  | 1 | 1 | 1 | RW_TX_H | 0
110 | 0x6E | ssw_cfg_otp_bf_en_tx_h | bf_enable_tx_h0 |  | 0 | 0 | 1 | RW_TX_H | 0
112 | 0x70 | ssw_cfg_sleep_sel_rx | com_sel_rx_lna_v | '1' = RX / '0' = TX/Idle | 6 | 6 | 1 | RW_RX_V | 0
112 | 0x70 | ssw_cfg_sleep_sel_rx | bf_sel_rx_v_west | '1' = RX, '0' = TX/Idle | 5 | 5 | 1 | RW_RX_V | 0
112 | 0x70 | ssw_cfg_sleep_sel_rx | bf_sel_rx_v_east | '1' = RX, '0' = TX/Idle | 4 | 4 | 1 | RW_RX_V | 0
112 | 0x70 | ssw_cfg_sleep_sel_rx | com_sel_rx_lna_h | '1' = RX / '0' = TX/Idle | 2 | 2 | 1 | RW_RX_H | 0
112 | 0x70 | ssw_cfg_sleep_sel_rx | bf_sel_rx_h_west | '1' = RX, '0' = TX/Idle | 1 | 1 | 1 | RW_RX_H | 0
112 | 0x70 | ssw_cfg_sleep_sel_rx | bf_sel_rx_h_east | '1' = RX, '0' = TX/Idle | 0 | 0 | 1 | RW_RX_H | 0
113 | 0x71 | ssw_cfg_sleep_en_rx_v | com_enable_rx_v |  | 9 | 9 | 1 | RW_RX_V | 0
113 | 0x71 | ssw_cfg_sleep_en_rx_v | bbrx_if_en_v |  | 8 | 8 | 1 | RW_RX_V | 0
113 | 0x71 | ssw_cfg_sleep_en_rx_v | bbrx_i_enable_filter_v |  | 7 | 7 | 1 | RW_RX_V | 0
113 | 0x71 | ssw_cfg_sleep_en_rx_v | bbrx_i_enable_pga2_v |  | 6 | 6 | 1 | RW_RX_V | 0
113 | 0x71 | ssw_cfg_sleep_en_rx_v | bbrx_i_enable_pga1_v |  | 5 | 5 | 1 | RW_RX_V | 0
113 | 0x71 | ssw_cfg_sleep_en_rx_v | bbrx_q_enable_filter_v |  | 4 | 4 | 1 | RW_RX_V | 0
113 | 0x71 | ssw_cfg_sleep_en_rx_v | bbrx_q_enable_pga2_v |  | 3 | 3 | 1 | RW_RX_V | 0
113 | 0x71 | ssw_cfg_sleep_en_rx_v | bbrx_q_enable_pga1_v |  | 2 | 2 | 1 | RW_RX_V | 0
113 | 0x71 | ssw_cfg_sleep_en_rx_v | bbrx_iq_enable_pga_bias_v |  | 1 | 1 | 1 | RW_RX_V | 0
113 | 0x71 | ssw_cfg_sleep_en_rx_v | bbrx_iq_enable_drv_v |  | 0 | 0 | 1 | RW_RX_V | 0
115 | 0x73 | ssw_cfg_sleep_en_rx_h | com_enable_rx_h |  | 9 | 9 | 1 | RW_RX_H | 0
115 | 0x73 | ssw_cfg_sleep_en_rx_h | bbrx_if_en_h |  | 8 | 8 | 1 | RW_RX_H | 0
115 | 0x73 | ssw_cfg_sleep_en_rx_h | bbrx_i_enable_filter_h |  | 7 | 7 | 1 | RW_RX_H | 0
115 | 0x73 | ssw_cfg_sleep_en_rx_h | bbrx_i_enable_pga2_h |  | 6 | 6 | 1 | RW_RX_H | 0
115 | 0x73 | ssw_cfg_sleep_en_rx_h | bbrx_i_enable_pga1_h |  | 5 | 5 | 1 | RW_RX_H | 0
115 | 0x73 | ssw_cfg_sleep_en_rx_h | bbrx_q_enable_filter_h |  | 4 | 4 | 1 | RW_RX_H | 0
115 | 0x73 | ssw_cfg_sleep_en_rx_h | bbrx_q_enable_pga2_h |  | 3 | 3 | 1 | RW_RX_H | 0
115 | 0x73 | ssw_cfg_sleep_en_rx_h | bbrx_q_enable_pga1_h |  | 2 | 2 | 1 | RW_RX_H | 0
115 | 0x73 | ssw_cfg_sleep_en_rx_h | bbrx_iq_enable_pga_bias_h |  | 1 | 1 | 1 | RW_RX_H | 0
115 | 0x73 | ssw_cfg_sleep_en_rx_h | bbrx_iq_enable_drv_h |  | 0 | 0 | 1 | RW_RX_H | 0
117 | 0x75 | ssw_cfg_sleep_bf_en_rx_v | bf_enable_rx_v15 |  | 15 | 15 | 1 | RW_RX_V | 0
117 | 0x75 | ssw_cfg_sleep_bf_en_rx_v | bf_enable_rx_v14 |  | 14 | 14 | 1 | RW_RX_V | 0
117 | 0x75 | ssw_cfg_sleep_bf_en_rx_v | bf_enable_rx_v13 |  | 13 | 13 | 1 | RW_RX_V | 0
117 | 0x75 | ssw_cfg_sleep_bf_en_rx_v | bf_enable_rx_v12 |  | 12 | 12 | 1 | RW_RX_V | 0
117 | 0x75 | ssw_cfg_sleep_bf_en_rx_v | bf_enable_rx_v11 |  | 11 | 11 | 1 | RW_RX_V | 0
117 | 0x75 | ssw_cfg_sleep_bf_en_rx_v | bf_enable_rx_v10 |  | 10 | 10 | 1 | RW_RX_V | 0
117 | 0x75 | ssw_cfg_sleep_bf_en_rx_v | bf_enable_rx_v9 |  | 9 | 9 | 1 | RW_RX_V | 0
117 | 0x75 | ssw_cfg_sleep_bf_en_rx_v | bf_enable_rx_v8 |  | 8 | 8 | 1 | RW_RX_V | 0
117 | 0x75 | ssw_cfg_sleep_bf_en_rx_v | bf_enable_rx_v7 |  | 7 | 7 | 1 | RW_RX_V | 0
117 | 0x75 | ssw_cfg_sleep_bf_en_rx_v | bf_enable_rx_v6 |  | 6 | 6 | 1 | RW_RX_V | 0
117 | 0x75 | ssw_cfg_sleep_bf_en_rx_v | bf_enable_rx_v5 |  | 5 | 5 | 1 | RW_RX_V | 0
117 | 0x75 | ssw_cfg_sleep_bf_en_rx_v | bf_enable_rx_v4 |  | 4 | 4 | 1 | RW_RX_V | 0
117 | 0x75 | ssw_cfg_sleep_bf_en_rx_v | bf_enable_rx_v3 |  | 3 | 3 | 1 | RW_RX_V | 0
117 | 0x75 | ssw_cfg_sleep_bf_en_rx_v | bf_enable_rx_v2 |  | 2 | 2 | 1 | RW_RX_V | 0
117 | 0x75 | ssw_cfg_sleep_bf_en_rx_v | bf_enable_rx_v1 |  | 1 | 1 | 1 | RW_RX_V | 0
117 | 0x75 | ssw_cfg_sleep_bf_en_rx_v | bf_enable_rx_v0 |  | 0 | 0 | 1 | RW_RX_V | 0
119 | 0x77 | ssw_cfg_sleep_bf_en_rx_h | bf_enable_rx_h15 |  | 15 | 15 | 1 | RW_RX_H | 0
119 | 0x77 | ssw_cfg_sleep_bf_en_rx_h | bf_enable_rx_h14 |  | 14 | 14 | 1 | RW_RX_H | 0
119 | 0x77 | ssw_cfg_sleep_bf_en_rx_h | bf_enable_rx_h13 |  | 13 | 13 | 1 | RW_RX_H | 0
119 | 0x77 | ssw_cfg_sleep_bf_en_rx_h | bf_enable_rx_h12 |  | 12 | 12 | 1 | RW_RX_H | 0
119 | 0x77 | ssw_cfg_sleep_bf_en_rx_h | bf_enable_rx_h11 |  | 11 | 11 | 1 | RW_RX_H | 0
119 | 0x77 | ssw_cfg_sleep_bf_en_rx_h | bf_enable_rx_h10 |  | 10 | 10 | 1 | RW_RX_H | 0
119 | 0x77 | ssw_cfg_sleep_bf_en_rx_h | bf_enable_rx_h9 |  | 9 | 9 | 1 | RW_RX_H | 0
119 | 0x77 | ssw_cfg_sleep_bf_en_rx_h | bf_enable_rx_h8 |  | 8 | 8 | 1 | RW_RX_H | 0
119 | 0x77 | ssw_cfg_sleep_bf_en_rx_h | bf_enable_rx_h7 |  | 7 | 7 | 1 | RW_RX_H | 0
119 | 0x77 | ssw_cfg_sleep_bf_en_rx_h | bf_enable_rx_h6 |  | 6 | 6 | 1 | RW_RX_H | 0
119 | 0x77 | ssw_cfg_sleep_bf_en_rx_h | bf_enable_rx_h5 |  | 5 | 5 | 1 | RW_RX_H | 0
119 | 0x77 | ssw_cfg_sleep_bf_en_rx_h | bf_enable_rx_h4 |  | 4 | 4 | 1 | RW_RX_H | 0
119 | 0x77 | ssw_cfg_sleep_bf_en_rx_h | bf_enable_rx_h3 |  | 3 | 3 | 1 | RW_RX_H | 0
119 | 0x77 | ssw_cfg_sleep_bf_en_rx_h | bf_enable_rx_h2 |  | 2 | 2 | 1 | RW_RX_H | 0
119 | 0x77 | ssw_cfg_sleep_bf_en_rx_h | bf_enable_rx_h1 |  | 1 | 1 | 1 | RW_RX_H | 0
119 | 0x77 | ssw_cfg_sleep_bf_en_rx_h | bf_enable_rx_h0 |  | 0 | 0 | 1 | RW_RX_H | 0
121 | 0x79 | ssw_cfg_sleep_sel_tx | com_sel_tx_pa_v | '1' = TX / '0' = RX/Idle | 6 | 6 | 1 | RW_TX_V | 0
121 | 0x79 | ssw_cfg_sleep_sel_tx | bf_sel_tx_v_west | '1' = TX, '0' = RX/Idle | 5 | 5 | 1 | RW_TX_V | 0
121 | 0x79 | ssw_cfg_sleep_sel_tx | bf_sel_tx_v_east | '1' = TX, '0' = RX/Idle | 4 | 4 | 1 | RW_TX_V | 0
121 | 0x79 | ssw_cfg_sleep_sel_tx | com_sel_tx_pa_h | '1' = TX / '0' = RX/Idle | 2 | 2 | 1 | RW_TX_H | 0
121 | 0x79 | ssw_cfg_sleep_sel_tx | bf_sel_tx_h_west | '1' = TX, '0' = RX/Idle | 1 | 1 | 1 | RW_TX_H | 0
121 | 0x79 | ssw_cfg_sleep_sel_tx | bf_sel_tx_h_east | '1' = TX, '0' = RX/Idle | 0 | 0 | 1 | RW_TX_H | 0
122 | 0x7A | ssw_cfg_sleep_en_tx | com_enable_tx_v |  | 5 | 5 | 1 | RW_TX_V | 0
122 | 0x7A | ssw_cfg_sleep_en_tx | bbtx_enable_v | Enable biasing for V-pol during SLEEP state | 4 | 4 | 1 | RW_TX_V | 0
122 | 0x7A | ssw_cfg_sleep_en_tx | com_enable_tx_h |  | 1 | 1 | 1 | RW_TX_H | 0
122 | 0x7A | ssw_cfg_sleep_en_tx | bbtx_enable_h | Enable biasing for H-pol during SLEEP state | 0 | 0 | 1 | RW_TX_H | 0
123 | 0x7B | ssw_cfg_sleep_bf_en_tx_v | bf_enable_tx_v15 |  | 15 | 15 | 1 | RW_TX_V | 0
123 | 0x7B | ssw_cfg_sleep_bf_en_tx_v | bf_enable_tx_v14 |  | 14 | 14 | 1 | RW_TX_V | 0
123 | 0x7B | ssw_cfg_sleep_bf_en_tx_v | bf_enable_tx_v13 |  | 13 | 13 | 1 | RW_TX_V | 0
123 | 0x7B | ssw_cfg_sleep_bf_en_tx_v | bf_enable_tx_v12 |  | 12 | 12 | 1 | RW_TX_V | 0
123 | 0x7B | ssw_cfg_sleep_bf_en_tx_v | bf_enable_tx_v11 |  | 11 | 11 | 1 | RW_TX_V | 0
123 | 0x7B | ssw_cfg_sleep_bf_en_tx_v | bf_enable_tx_v10 |  | 10 | 10 | 1 | RW_TX_V | 0
123 | 0x7B | ssw_cfg_sleep_bf_en_tx_v | bf_enable_tx_v9 |  | 9 | 9 | 1 | RW_TX_V | 0
123 | 0x7B | ssw_cfg_sleep_bf_en_tx_v | bf_enable_tx_v8 |  | 8 | 8 | 1 | RW_TX_V | 0
123 | 0x7B | ssw_cfg_sleep_bf_en_tx_v | bf_enable_tx_v7 |  | 7 | 7 | 1 | RW_TX_V | 0
123 | 0x7B | ssw_cfg_sleep_bf_en_tx_v | bf_enable_tx_v6 |  | 6 | 6 | 1 | RW_TX_V | 0
123 | 0x7B | ssw_cfg_sleep_bf_en_tx_v | bf_enable_tx_v5 |  | 5 | 5 | 1 | RW_TX_V | 0
123 | 0x7B | ssw_cfg_sleep_bf_en_tx_v | bf_enable_tx_v4 |  | 4 | 4 | 1 | RW_TX_V | 0
123 | 0x7B | ssw_cfg_sleep_bf_en_tx_v | bf_enable_tx_v3 |  | 3 | 3 | 1 | RW_TX_V | 0
123 | 0x7B | ssw_cfg_sleep_bf_en_tx_v | bf_enable_tx_v2 |  | 2 | 2 | 1 | RW_TX_V | 0
123 | 0x7B | ssw_cfg_sleep_bf_en_tx_v | bf_enable_tx_v1 |  | 1 | 1 | 1 | RW_TX_V | 0
123 | 0x7B | ssw_cfg_sleep_bf_en_tx_v | bf_enable_tx_v0 |  | 0 | 0 | 1 | RW_TX_V | 0
125 | 0x7D | ssw_cfg_sleep_bf_en_tx_h | bf_enable_tx_h15 |  | 15 | 15 | 1 | RW_TX_H | 0
125 | 0x7D | ssw_cfg_sleep_bf_en_tx_h | bf_enable_tx_h14 |  | 14 | 14 | 1 | RW_TX_H | 0
125 | 0x7D | ssw_cfg_sleep_bf_en_tx_h | bf_enable_tx_h13 |  | 13 | 13 | 1 | RW_TX_H | 0
125 | 0x7D | ssw_cfg_sleep_bf_en_tx_h | bf_enable_tx_h12 |  | 12 | 12 | 1 | RW_TX_H | 0
125 | 0x7D | ssw_cfg_sleep_bf_en_tx_h | bf_enable_tx_h11 |  | 11 | 11 | 1 | RW_TX_H | 0
125 | 0x7D | ssw_cfg_sleep_bf_en_tx_h | bf_enable_tx_h10 |  | 10 | 10 | 1 | RW_TX_H | 0
125 | 0x7D | ssw_cfg_sleep_bf_en_tx_h | bf_enable_tx_h9 |  | 9 | 9 | 1 | RW_TX_H | 0
125 | 0x7D | ssw_cfg_sleep_bf_en_tx_h | bf_enable_tx_h8 |  | 8 | 8 | 1 | RW_TX_H | 0
125 | 0x7D | ssw_cfg_sleep_bf_en_tx_h | bf_enable_tx_h7 |  | 7 | 7 | 1 | RW_TX_H | 0
125 | 0x7D | ssw_cfg_sleep_bf_en_tx_h | bf_enable_tx_h6 |  | 6 | 6 | 1 | RW_TX_H | 0
125 | 0x7D | ssw_cfg_sleep_bf_en_tx_h | bf_enable_tx_h5 |  | 5 | 5 | 1 | RW_TX_H | 0
125 | 0x7D | ssw_cfg_sleep_bf_en_tx_h | bf_enable_tx_h4 |  | 4 | 4 | 1 | RW_TX_H | 0
125 | 0x7D | ssw_cfg_sleep_bf_en_tx_h | bf_enable_tx_h3 |  | 3 | 3 | 1 | RW_TX_H | 0
125 | 0x7D | ssw_cfg_sleep_bf_en_tx_h | bf_enable_tx_h2 |  | 2 | 2 | 1 | RW_TX_H | 0
125 | 0x7D | ssw_cfg_sleep_bf_en_tx_h | bf_enable_tx_h1 |  | 1 | 1 | 1 | RW_TX_H | 0
125 | 0x7D | ssw_cfg_sleep_bf_en_tx_h | bf_enable_tx_h0 |  | 0 | 0 | 1 | RW_TX_H | 0
127 | 0x7F | ssw_cfg_trans_0_sel_rx | com_sel_rx_lna_v | '1' = RX / '0' = TX/Idle | 6 | 6 | 1 | RW_RX_V | 0
127 | 0x7F | ssw_cfg_trans_0_sel_rx | bf_sel_rx_v_west | '1' = RX, '0' = TX/Idle | 5 | 5 | 1 | RW_RX_V | 0
127 | 0x7F | ssw_cfg_trans_0_sel_rx | bf_sel_rx_v_east | '1' = RX, '0' = TX/Idle | 4 | 4 | 1 | RW_RX_V | 0
127 | 0x7F | ssw_cfg_trans_0_sel_rx | com_sel_rx_lna_h | '1' = RX / '0' = TX/Idle | 2 | 2 | 1 | RW_RX_H | 0
127 | 0x7F | ssw_cfg_trans_0_sel_rx | bf_sel_rx_h_west | '1' = RX, '0' = TX/Idle | 1 | 1 | 1 | RW_RX_H | 0
127 | 0x7F | ssw_cfg_trans_0_sel_rx | bf_sel_rx_h_east | '1' = RX, '0' = TX/Idle | 0 | 0 | 1 | RW_RX_H | 0
128 | 0x80 | ssw_cfg_trans_0_en_rx_v | com_enable_rx_v |  | 9 | 9 | 1 | RW_RX_V | 0
128 | 0x80 | ssw_cfg_trans_0_en_rx_v | bbrx_if_en_v |  | 8 | 8 | 1 | RW_RX_V | 0
128 | 0x80 | ssw_cfg_trans_0_en_rx_v | bbrx_i_enable_filter_v |  | 7 | 7 | 1 | RW_RX_V | 0
128 | 0x80 | ssw_cfg_trans_0_en_rx_v | bbrx_i_enable_pga2_v |  | 6 | 6 | 1 | RW_RX_V | 0
128 | 0x80 | ssw_cfg_trans_0_en_rx_v | bbrx_i_enable_pga1_v |  | 5 | 5 | 1 | RW_RX_V | 0
128 | 0x80 | ssw_cfg_trans_0_en_rx_v | bbrx_q_enable_filter_v |  | 4 | 4 | 1 | RW_RX_V | 0
128 | 0x80 | ssw_cfg_trans_0_en_rx_v | bbrx_q_enable_pga2_v |  | 3 | 3 | 1 | RW_RX_V | 0
128 | 0x80 | ssw_cfg_trans_0_en_rx_v | bbrx_q_enable_pga1_v |  | 2 | 2 | 1 | RW_RX_V | 0
128 | 0x80 | ssw_cfg_trans_0_en_rx_v | bbrx_iq_enable_pga_bias_v |  | 1 | 1 | 1 | RW_RX_V | 0
128 | 0x80 | ssw_cfg_trans_0_en_rx_v | bbrx_iq_enable_drv_v |  | 0 | 0 | 1 | RW_RX_V | 0
130 | 0x82 | ssw_cfg_trans_0_en_rx_h | com_enable_rx_h |  | 9 | 9 | 1 | RW_RX_H | 0
130 | 0x82 | ssw_cfg_trans_0_en_rx_h | bbrx_if_en_h |  | 8 | 8 | 1 | RW_RX_H | 0
130 | 0x82 | ssw_cfg_trans_0_en_rx_h | bbrx_i_enable_filter_h |  | 7 | 7 | 1 | RW_RX_H | 0
130 | 0x82 | ssw_cfg_trans_0_en_rx_h | bbrx_i_enable_pga2_h |  | 6 | 6 | 1 | RW_RX_H | 0
130 | 0x82 | ssw_cfg_trans_0_en_rx_h | bbrx_i_enable_pga1_h |  | 5 | 5 | 1 | RW_RX_H | 0
130 | 0x82 | ssw_cfg_trans_0_en_rx_h | bbrx_q_enable_filter_h |  | 4 | 4 | 1 | RW_RX_H | 0
130 | 0x82 | ssw_cfg_trans_0_en_rx_h | bbrx_q_enable_pga2_h |  | 3 | 3 | 1 | RW_RX_H | 0
130 | 0x82 | ssw_cfg_trans_0_en_rx_h | bbrx_q_enable_pga1_h |  | 2 | 2 | 1 | RW_RX_H | 0
130 | 0x82 | ssw_cfg_trans_0_en_rx_h | bbrx_iq_enable_pga_bias_h |  | 1 | 1 | 1 | RW_RX_H | 0
130 | 0x82 | ssw_cfg_trans_0_en_rx_h | bbrx_iq_enable_drv_h |  | 0 | 0 | 1 | RW_RX_H | 0
132 | 0x84 | ssw_cfg_trans_0_bf_en_rx_v | bf_enable_rx_v15 |  | 15 | 15 | 1 | RW_RX_V | 0
132 | 0x84 | ssw_cfg_trans_0_bf_en_rx_v | bf_enable_rx_v14 |  | 14 | 14 | 1 | RW_RX_V | 0
132 | 0x84 | ssw_cfg_trans_0_bf_en_rx_v | bf_enable_rx_v13 |  | 13 | 13 | 1 | RW_RX_V | 0
132 | 0x84 | ssw_cfg_trans_0_bf_en_rx_v | bf_enable_rx_v12 |  | 12 | 12 | 1 | RW_RX_V | 0
132 | 0x84 | ssw_cfg_trans_0_bf_en_rx_v | bf_enable_rx_v11 |  | 11 | 11 | 1 | RW_RX_V | 0
132 | 0x84 | ssw_cfg_trans_0_bf_en_rx_v | bf_enable_rx_v10 |  | 10 | 10 | 1 | RW_RX_V | 0
132 | 0x84 | ssw_cfg_trans_0_bf_en_rx_v | bf_enable_rx_v9 |  | 9 | 9 | 1 | RW_RX_V | 0
132 | 0x84 | ssw_cfg_trans_0_bf_en_rx_v | bf_enable_rx_v8 |  | 8 | 8 | 1 | RW_RX_V | 0
132 | 0x84 | ssw_cfg_trans_0_bf_en_rx_v | bf_enable_rx_v7 |  | 7 | 7 | 1 | RW_RX_V | 0
132 | 0x84 | ssw_cfg_trans_0_bf_en_rx_v | bf_enable_rx_v6 |  | 6 | 6 | 1 | RW_RX_V | 0
132 | 0x84 | ssw_cfg_trans_0_bf_en_rx_v | bf_enable_rx_v5 |  | 5 | 5 | 1 | RW_RX_V | 0
132 | 0x84 | ssw_cfg_trans_0_bf_en_rx_v | bf_enable_rx_v4 |  | 4 | 4 | 1 | RW_RX_V | 0
132 | 0x84 | ssw_cfg_trans_0_bf_en_rx_v | bf_enable_rx_v3 |  | 3 | 3 | 1 | RW_RX_V | 0
132 | 0x84 | ssw_cfg_trans_0_bf_en_rx_v | bf_enable_rx_v2 |  | 2 | 2 | 1 | RW_RX_V | 0
132 | 0x84 | ssw_cfg_trans_0_bf_en_rx_v | bf_enable_rx_v1 |  | 1 | 1 | 1 | RW_RX_V | 0
132 | 0x84 | ssw_cfg_trans_0_bf_en_rx_v | bf_enable_rx_v0 |  | 0 | 0 | 1 | RW_RX_V | 0
134 | 0x86 | ssw_cfg_trans_0_bf_en_rx_h | bf_enable_rx_h15 |  | 15 | 15 | 1 | RW_RX_H | 0
134 | 0x86 | ssw_cfg_trans_0_bf_en_rx_h | bf_enable_rx_h14 |  | 14 | 14 | 1 | RW_RX_H | 0
134 | 0x86 | ssw_cfg_trans_0_bf_en_rx_h | bf_enable_rx_h13 |  | 13 | 13 | 1 | RW_RX_H | 0
134 | 0x86 | ssw_cfg_trans_0_bf_en_rx_h | bf_enable_rx_h12 |  | 12 | 12 | 1 | RW_RX_H | 0
134 | 0x86 | ssw_cfg_trans_0_bf_en_rx_h | bf_enable_rx_h11 |  | 11 | 11 | 1 | RW_RX_H | 0
134 | 0x86 | ssw_cfg_trans_0_bf_en_rx_h | bf_enable_rx_h10 |  | 10 | 10 | 1 | RW_RX_H | 0
134 | 0x86 | ssw_cfg_trans_0_bf_en_rx_h | bf_enable_rx_h9 |  | 9 | 9 | 1 | RW_RX_H | 0
134 | 0x86 | ssw_cfg_trans_0_bf_en_rx_h | bf_enable_rx_h8 |  | 8 | 8 | 1 | RW_RX_H | 0
134 | 0x86 | ssw_cfg_trans_0_bf_en_rx_h | bf_enable_rx_h7 |  | 7 | 7 | 1 | RW_RX_H | 0
134 | 0x86 | ssw_cfg_trans_0_bf_en_rx_h | bf_enable_rx_h6 |  | 6 | 6 | 1 | RW_RX_H | 0
134 | 0x86 | ssw_cfg_trans_0_bf_en_rx_h | bf_enable_rx_h5 |  | 5 | 5 | 1 | RW_RX_H | 0
134 | 0x86 | ssw_cfg_trans_0_bf_en_rx_h | bf_enable_rx_h4 |  | 4 | 4 | 1 | RW_RX_H | 0
134 | 0x86 | ssw_cfg_trans_0_bf_en_rx_h | bf_enable_rx_h3 |  | 3 | 3 | 1 | RW_RX_H | 0
134 | 0x86 | ssw_cfg_trans_0_bf_en_rx_h | bf_enable_rx_h2 |  | 2 | 2 | 1 | RW_RX_H | 0
134 | 0x86 | ssw_cfg_trans_0_bf_en_rx_h | bf_enable_rx_h1 |  | 1 | 1 | 1 | RW_RX_H | 0
134 | 0x86 | ssw_cfg_trans_0_bf_en_rx_h | bf_enable_rx_h0 |  | 0 | 0 | 1 | RW_RX_H | 0
136 | 0x88 | ssw_cfg_trans_0_sel_tx | com_sel_tx_pa_v | '1' = TX / '0' = RX/Idle | 6 | 6 | 1 | RW_TX_V | 0
136 | 0x88 | ssw_cfg_trans_0_sel_tx | bf_sel_tx_v_west | '1' = TX, '0' = RX/Idle | 5 | 5 | 1 | RW_TX_V | 0
136 | 0x88 | ssw_cfg_trans_0_sel_tx | bf_sel_tx_v_east | '1' = TX, '0' = RX/Idle | 4 | 4 | 1 | RW_TX_V | 0
136 | 0x88 | ssw_cfg_trans_0_sel_tx | com_sel_tx_pa_h | '1' = TX / '0' = RX/Idle | 2 | 2 | 1 | RW_TX_H | 0
136 | 0x88 | ssw_cfg_trans_0_sel_tx | bf_sel_tx_h_west | '1' = TX, '0' = RX/Idle | 1 | 1 | 1 | RW_TX_H | 0
136 | 0x88 | ssw_cfg_trans_0_sel_tx | bf_sel_tx_h_east | '1' = TX, '0' = RX/Idle | 0 | 0 | 1 | RW_TX_H | 0
137 | 0x89 | ssw_cfg_trans_0_en_tx | com_enable_tx_v |  | 5 | 5 | 1 | RW_TX_V | 0
137 | 0x89 | ssw_cfg_trans_0_en_tx | bbtx_enable_v | Enable biasing for V-pol during TRANS 0 state | 4 | 4 | 1 | RW_TX_V | 0
137 | 0x89 | ssw_cfg_trans_0_en_tx | com_enable_tx_h |  | 1 | 1 | 1 | RW_TX_H | 0
137 | 0x89 | ssw_cfg_trans_0_en_tx | bbtx_enable_h | Enable biasing for H-pol during TRANS 0 state | 0 | 0 | 1 | RW_TX_H | 0
138 | 0x8A | ssw_cfg_trans_0_bf_en_tx_v | bf_enable_tx_v15 |  | 15 | 15 | 1 | RW_TX_V | 0
138 | 0x8A | ssw_cfg_trans_0_bf_en_tx_v | bf_enable_tx_v14 |  | 14 | 14 | 1 | RW_TX_V | 0
138 | 0x8A | ssw_cfg_trans_0_bf_en_tx_v | bf_enable_tx_v13 |  | 13 | 13 | 1 | RW_TX_V | 0
138 | 0x8A | ssw_cfg_trans_0_bf_en_tx_v | bf_enable_tx_v12 |  | 12 | 12 | 1 | RW_TX_V | 0
138 | 0x8A | ssw_cfg_trans_0_bf_en_tx_v | bf_enable_tx_v11 |  | 11 | 11 | 1 | RW_TX_V | 0
138 | 0x8A | ssw_cfg_trans_0_bf_en_tx_v | bf_enable_tx_v10 |  | 10 | 10 | 1 | RW_TX_V | 0
138 | 0x8A | ssw_cfg_trans_0_bf_en_tx_v | bf_enable_tx_v9 |  | 9 | 9 | 1 | RW_TX_V | 0
138 | 0x8A | ssw_cfg_trans_0_bf_en_tx_v | bf_enable_tx_v8 |  | 8 | 8 | 1 | RW_TX_V | 0
138 | 0x8A | ssw_cfg_trans_0_bf_en_tx_v | bf_enable_tx_v7 |  | 7 | 7 | 1 | RW_TX_V | 0
138 | 0x8A | ssw_cfg_trans_0_bf_en_tx_v | bf_enable_tx_v6 |  | 6 | 6 | 1 | RW_TX_V | 0
138 | 0x8A | ssw_cfg_trans_0_bf_en_tx_v | bf_enable_tx_v5 |  | 5 | 5 | 1 | RW_TX_V | 0
138 | 0x8A | ssw_cfg_trans_0_bf_en_tx_v | bf_enable_tx_v4 |  | 4 | 4 | 1 | RW_TX_V | 0
138 | 0x8A | ssw_cfg_trans_0_bf_en_tx_v | bf_enable_tx_v3 |  | 3 | 3 | 1 | RW_TX_V | 0
138 | 0x8A | ssw_cfg_trans_0_bf_en_tx_v | bf_enable_tx_v2 |  | 2 | 2 | 1 | RW_TX_V | 0
138 | 0x8A | ssw_cfg_trans_0_bf_en_tx_v | bf_enable_tx_v1 |  | 1 | 1 | 1 | RW_TX_V | 0
138 | 0x8A | ssw_cfg_trans_0_bf_en_tx_v | bf_enable_tx_v0 |  | 0 | 0 | 1 | RW_TX_V | 0
140 | 0x8C | ssw_cfg_trans_0_bf_en_tx_h | bf_enable_tx_h15 |  | 15 | 15 | 1 | RW_TX_H | 0
140 | 0x8C | ssw_cfg_trans_0_bf_en_tx_h | bf_enable_tx_h14 |  | 14 | 14 | 1 | RW_TX_H | 0
140 | 0x8C | ssw_cfg_trans_0_bf_en_tx_h | bf_enable_tx_h13 |  | 13 | 13 | 1 | RW_TX_H | 0
140 | 0x8C | ssw_cfg_trans_0_bf_en_tx_h | bf_enable_tx_h12 |  | 12 | 12 | 1 | RW_TX_H | 0
140 | 0x8C | ssw_cfg_trans_0_bf_en_tx_h | bf_enable_tx_h11 |  | 11 | 11 | 1 | RW_TX_H | 0
140 | 0x8C | ssw_cfg_trans_0_bf_en_tx_h | bf_enable_tx_h10 |  | 10 | 10 | 1 | RW_TX_H | 0
140 | 0x8C | ssw_cfg_trans_0_bf_en_tx_h | bf_enable_tx_h9 |  | 9 | 9 | 1 | RW_TX_H | 0
140 | 0x8C | ssw_cfg_trans_0_bf_en_tx_h | bf_enable_tx_h8 |  | 8 | 8 | 1 | RW_TX_H | 0
140 | 0x8C | ssw_cfg_trans_0_bf_en_tx_h | bf_enable_tx_h7 |  | 7 | 7 | 1 | RW_TX_H | 0
140 | 0x8C | ssw_cfg_trans_0_bf_en_tx_h | bf_enable_tx_h6 |  | 6 | 6 | 1 | RW_TX_H | 0
140 | 0x8C | ssw_cfg_trans_0_bf_en_tx_h | bf_enable_tx_h5 |  | 5 | 5 | 1 | RW_TX_H | 0
140 | 0x8C | ssw_cfg_trans_0_bf_en_tx_h | bf_enable_tx_h4 |  | 4 | 4 | 1 | RW_TX_H | 0
140 | 0x8C | ssw_cfg_trans_0_bf_en_tx_h | bf_enable_tx_h3 |  | 3 | 3 | 1 | RW_TX_H | 0
140 | 0x8C | ssw_cfg_trans_0_bf_en_tx_h | bf_enable_tx_h2 |  | 2 | 2 | 1 | RW_TX_H | 0
140 | 0x8C | ssw_cfg_trans_0_bf_en_tx_h | bf_enable_tx_h1 |  | 1 | 1 | 1 | RW_TX_H | 0
140 | 0x8C | ssw_cfg_trans_0_bf_en_tx_h | bf_enable_tx_h0 |  | 0 | 0 | 1 | RW_TX_H | 0
142 | 0x8E | ssw_cfg_trans_1_sel_rx | com_sel_rx_lna_v | '1' = RX / '0' = TX/Idle | 6 | 6 | 1 | RW_RX_V | 0
142 | 0x8E | ssw_cfg_trans_1_sel_rx | bf_sel_rx_v_west | '1' = RX, '0' = TX/Idle | 5 | 5 | 1 | RW_RX_V | 0
142 | 0x8E | ssw_cfg_trans_1_sel_rx | bf_sel_rx_v_east | '1' = RX, '0' = TX/Idle | 4 | 4 | 1 | RW_RX_V | 0
142 | 0x8E | ssw_cfg_trans_1_sel_rx | com_sel_rx_lna_h | '1' = RX / '0' = TX/Idle | 2 | 2 | 1 | RW_RX_H | 0
142 | 0x8E | ssw_cfg_trans_1_sel_rx | bf_sel_rx_h_west | '1' = RX, '0' = TX/Idle | 1 | 1 | 1 | RW_RX_H | 0
142 | 0x8E | ssw_cfg_trans_1_sel_rx | bf_sel_rx_h_east | '1' = RX, '0' = TX/Idle | 0 | 0 | 1 | RW_RX_H | 0
143 | 0x8F | ssw_cfg_trans_1_en_rx_v | com_enable_rx_v |  | 9 | 9 | 1 | RW_RX_V | 0
143 | 0x8F | ssw_cfg_trans_1_en_rx_v | bbrx_if_en_v |  | 8 | 8 | 1 | RW_RX_V | 0
143 | 0x8F | ssw_cfg_trans_1_en_rx_v | bbrx_i_enable_filter_v |  | 7 | 7 | 1 | RW_RX_V | 0
143 | 0x8F | ssw_cfg_trans_1_en_rx_v | bbrx_i_enable_pga2_v |  | 6 | 6 | 1 | RW_RX_V | 0
143 | 0x8F | ssw_cfg_trans_1_en_rx_v | bbrx_i_enable_pga1_v |  | 5 | 5 | 1 | RW_RX_V | 0
143 | 0x8F | ssw_cfg_trans_1_en_rx_v | bbrx_q_enable_filter_v |  | 4 | 4 | 1 | RW_RX_V | 0
143 | 0x8F | ssw_cfg_trans_1_en_rx_v | bbrx_q_enable_pga2_v |  | 3 | 3 | 1 | RW_RX_V | 0
143 | 0x8F | ssw_cfg_trans_1_en_rx_v | bbrx_q_enable_pga1_v |  | 2 | 2 | 1 | RW_RX_V | 0
143 | 0x8F | ssw_cfg_trans_1_en_rx_v | bbrx_iq_enable_pga_bias_v |  | 1 | 1 | 1 | RW_RX_V | 0
143 | 0x8F | ssw_cfg_trans_1_en_rx_v | bbrx_iq_enable_drv_v |  | 0 | 0 | 1 | RW_RX_V | 0
145 | 0x91 | ssw_cfg_trans_1_en_rx_h | com_enable_rx_h |  | 9 | 9 | 1 | RW_RX_H | 0
145 | 0x91 | ssw_cfg_trans_1_en_rx_h | bbrx_if_en_h |  | 8 | 8 | 1 | RW_RX_H | 0
145 | 0x91 | ssw_cfg_trans_1_en_rx_h | bbrx_i_enable_filter_h |  | 7 | 7 | 1 | RW_RX_H | 0
145 | 0x91 | ssw_cfg_trans_1_en_rx_h | bbrx_i_enable_pga2_h |  | 6 | 6 | 1 | RW_RX_H | 0
145 | 0x91 | ssw_cfg_trans_1_en_rx_h | bbrx_i_enable_pga1_h |  | 5 | 5 | 1 | RW_RX_H | 0
145 | 0x91 | ssw_cfg_trans_1_en_rx_h | bbrx_q_enable_filter_h |  | 4 | 4 | 1 | RW_RX_H | 0
145 | 0x91 | ssw_cfg_trans_1_en_rx_h | bbrx_q_enable_pga2_h |  | 3 | 3 | 1 | RW_RX_H | 0
145 | 0x91 | ssw_cfg_trans_1_en_rx_h | bbrx_q_enable_pga1_h |  | 2 | 2 | 1 | RW_RX_H | 0
145 | 0x91 | ssw_cfg_trans_1_en_rx_h | bbrx_iq_enable_pga_bias_h |  | 1 | 1 | 1 | RW_RX_H | 0
145 | 0x91 | ssw_cfg_trans_1_en_rx_h | bbrx_iq_enable_drv_h |  | 0 | 0 | 1 | RW_RX_H | 0
147 | 0x93 | ssw_cfg_trans_1_bf_en_rx_v | bf_enable_rx_v15 |  | 15 | 15 | 1 | RW_RX_V | 0
147 | 0x93 | ssw_cfg_trans_1_bf_en_rx_v | bf_enable_rx_v14 |  | 14 | 14 | 1 | RW_RX_V | 0
147 | 0x93 | ssw_cfg_trans_1_bf_en_rx_v | bf_enable_rx_v13 |  | 13 | 13 | 1 | RW_RX_V | 0
147 | 0x93 | ssw_cfg_trans_1_bf_en_rx_v | bf_enable_rx_v12 |  | 12 | 12 | 1 | RW_RX_V | 0
147 | 0x93 | ssw_cfg_trans_1_bf_en_rx_v | bf_enable_rx_v11 |  | 11 | 11 | 1 | RW_RX_V | 0
147 | 0x93 | ssw_cfg_trans_1_bf_en_rx_v | bf_enable_rx_v10 |  | 10 | 10 | 1 | RW_RX_V | 0
147 | 0x93 | ssw_cfg_trans_1_bf_en_rx_v | bf_enable_rx_v9 |  | 9 | 9 | 1 | RW_RX_V | 0
147 | 0x93 | ssw_cfg_trans_1_bf_en_rx_v | bf_enable_rx_v8 |  | 8 | 8 | 1 | RW_RX_V | 0
147 | 0x93 | ssw_cfg_trans_1_bf_en_rx_v | bf_enable_rx_v7 |  | 7 | 7 | 1 | RW_RX_V | 0
147 | 0x93 | ssw_cfg_trans_1_bf_en_rx_v | bf_enable_rx_v6 |  | 6 | 6 | 1 | RW_RX_V | 0
147 | 0x93 | ssw_cfg_trans_1_bf_en_rx_v | bf_enable_rx_v5 |  | 5 | 5 | 1 | RW_RX_V | 0
147 | 0x93 | ssw_cfg_trans_1_bf_en_rx_v | bf_enable_rx_v4 |  | 4 | 4 | 1 | RW_RX_V | 0
147 | 0x93 | ssw_cfg_trans_1_bf_en_rx_v | bf_enable_rx_v3 |  | 3 | 3 | 1 | RW_RX_V | 0
147 | 0x93 | ssw_cfg_trans_1_bf_en_rx_v | bf_enable_rx_v2 |  | 2 | 2 | 1 | RW_RX_V | 0
147 | 0x93 | ssw_cfg_trans_1_bf_en_rx_v | bf_enable_rx_v1 |  | 1 | 1 | 1 | RW_RX_V | 0
147 | 0x93 | ssw_cfg_trans_1_bf_en_rx_v | bf_enable_rx_v0 |  | 0 | 0 | 1 | RW_RX_V | 0
149 | 0x95 | ssw_cfg_trans_1_bf_en_rx_h | bf_enable_rx_h15 |  | 15 | 15 | 1 | RW_RX_H | 0
149 | 0x95 | ssw_cfg_trans_1_bf_en_rx_h | bf_enable_rx_h14 |  | 14 | 14 | 1 | RW_RX_H | 0
149 | 0x95 | ssw_cfg_trans_1_bf_en_rx_h | bf_enable_rx_h13 |  | 13 | 13 | 1 | RW_RX_H | 0
149 | 0x95 | ssw_cfg_trans_1_bf_en_rx_h | bf_enable_rx_h12 |  | 12 | 12 | 1 | RW_RX_H | 0
149 | 0x95 | ssw_cfg_trans_1_bf_en_rx_h | bf_enable_rx_h11 |  | 11 | 11 | 1 | RW_RX_H | 0
149 | 0x95 | ssw_cfg_trans_1_bf_en_rx_h | bf_enable_rx_h10 |  | 10 | 10 | 1 | RW_RX_H | 0
149 | 0x95 | ssw_cfg_trans_1_bf_en_rx_h | bf_enable_rx_h9 |  | 9 | 9 | 1 | RW_RX_H | 0
149 | 0x95 | ssw_cfg_trans_1_bf_en_rx_h | bf_enable_rx_h8 |  | 8 | 8 | 1 | RW_RX_H | 0
149 | 0x95 | ssw_cfg_trans_1_bf_en_rx_h | bf_enable_rx_h7 |  | 7 | 7 | 1 | RW_RX_H | 0
149 | 0x95 | ssw_cfg_trans_1_bf_en_rx_h | bf_enable_rx_h6 |  | 6 | 6 | 1 | RW_RX_H | 0
149 | 0x95 | ssw_cfg_trans_1_bf_en_rx_h | bf_enable_rx_h5 |  | 5 | 5 | 1 | RW_RX_H | 0
149 | 0x95 | ssw_cfg_trans_1_bf_en_rx_h | bf_enable_rx_h4 |  | 4 | 4 | 1 | RW_RX_H | 0
149 | 0x95 | ssw_cfg_trans_1_bf_en_rx_h | bf_enable_rx_h3 |  | 3 | 3 | 1 | RW_RX_H | 0
149 | 0x95 | ssw_cfg_trans_1_bf_en_rx_h | bf_enable_rx_h2 |  | 2 | 2 | 1 | RW_RX_H | 0
149 | 0x95 | ssw_cfg_trans_1_bf_en_rx_h | bf_enable_rx_h1 |  | 1 | 1 | 1 | RW_RX_H | 0
149 | 0x95 | ssw_cfg_trans_1_bf_en_rx_h | bf_enable_rx_h0 |  | 0 | 0 | 1 | RW_RX_H | 0
151 | 0x97 | ssw_cfg_trans_1_sel_tx | com_sel_tx_pa_v | '1' = TX / '0' = RX/Idle | 6 | 6 | 1 | RW_TX_V | 0
151 | 0x97 | ssw_cfg_trans_1_sel_tx | bf_sel_tx_v_west | '1' = TX, '0' = RX/Idle | 5 | 5 | 1 | RW_TX_V | 0
151 | 0x97 | ssw_cfg_trans_1_sel_tx | bf_sel_tx_v_east | '1' = TX, '0' = RX/Idle | 4 | 4 | 1 | RW_TX_V | 0
151 | 0x97 | ssw_cfg_trans_1_sel_tx | com_sel_tx_pa_h | '1' = TX / '0' = RX/Idle | 2 | 2 | 1 | RW_TX_H | 0
151 | 0x97 | ssw_cfg_trans_1_sel_tx | bf_sel_tx_h_west | '1' = TX, '0' = RX/Idle | 1 | 1 | 1 | RW_TX_H | 0
151 | 0x97 | ssw_cfg_trans_1_sel_tx | bf_sel_tx_h_east | '1' = TX, '0' = RX/Idle | 0 | 0 | 1 | RW_TX_H | 0
152 | 0x98 | ssw_cfg_trans_1_en_tx | com_enable_tx_v |  | 5 | 5 | 1 | RW_TX_V | 0
152 | 0x98 | ssw_cfg_trans_1_en_tx | bbtx_enable_v | Enable biasing for V-pol during TRANS 1 state | 4 | 4 | 1 | RW_TX_V | 0
152 | 0x98 | ssw_cfg_trans_1_en_tx | com_enable_tx_h |  | 1 | 1 | 1 | RW_TX_H | 0
152 | 0x98 | ssw_cfg_trans_1_en_tx | bbtx_enable_h | Enable biasing for H-pol during TRANS 1 state | 0 | 0 | 1 | RW_TX_H | 0
153 | 0x99 | ssw_cfg_trans_1_bf_en_tx_v | bf_enable_tx_v15 |  | 15 | 15 | 1 | RW_TX_V | 0
153 | 0x99 | ssw_cfg_trans_1_bf_en_tx_v | bf_enable_tx_v14 |  | 14 | 14 | 1 | RW_TX_V | 0
153 | 0x99 | ssw_cfg_trans_1_bf_en_tx_v | bf_enable_tx_v13 |  | 13 | 13 | 1 | RW_TX_V | 0
153 | 0x99 | ssw_cfg_trans_1_bf_en_tx_v | bf_enable_tx_v12 |  | 12 | 12 | 1 | RW_TX_V | 0
153 | 0x99 | ssw_cfg_trans_1_bf_en_tx_v | bf_enable_tx_v11 |  | 11 | 11 | 1 | RW_TX_V | 0
153 | 0x99 | ssw_cfg_trans_1_bf_en_tx_v | bf_enable_tx_v10 |  | 10 | 10 | 1 | RW_TX_V | 0
153 | 0x99 | ssw_cfg_trans_1_bf_en_tx_v | bf_enable_tx_v9 |  | 9 | 9 | 1 | RW_TX_V | 0
153 | 0x99 | ssw_cfg_trans_1_bf_en_tx_v | bf_enable_tx_v8 |  | 8 | 8 | 1 | RW_TX_V | 0
153 | 0x99 | ssw_cfg_trans_1_bf_en_tx_v | bf_enable_tx_v7 |  | 7 | 7 | 1 | RW_TX_V | 0
153 | 0x99 | ssw_cfg_trans_1_bf_en_tx_v | bf_enable_tx_v6 |  | 6 | 6 | 1 | RW_TX_V | 0
153 | 0x99 | ssw_cfg_trans_1_bf_en_tx_v | bf_enable_tx_v5 |  | 5 | 5 | 1 | RW_TX_V | 0
153 | 0x99 | ssw_cfg_trans_1_bf_en_tx_v | bf_enable_tx_v4 |  | 4 | 4 | 1 | RW_TX_V | 0
153 | 0x99 | ssw_cfg_trans_1_bf_en_tx_v | bf_enable_tx_v3 |  | 3 | 3 | 1 | RW_TX_V | 0
153 | 0x99 | ssw_cfg_trans_1_bf_en_tx_v | bf_enable_tx_v2 |  | 2 | 2 | 1 | RW_TX_V | 0
153 | 0x99 | ssw_cfg_trans_1_bf_en_tx_v | bf_enable_tx_v1 |  | 1 | 1 | 1 | RW_TX_V | 0
153 | 0x99 | ssw_cfg_trans_1_bf_en_tx_v | bf_enable_tx_v0 |  | 0 | 0 | 1 | RW_TX_V | 0
155 | 0x9B | ssw_cfg_trans_1_bf_en_tx_h | bf_enable_tx_h15 |  | 15 | 15 | 1 | RW_TX_H | 0
155 | 0x9B | ssw_cfg_trans_1_bf_en_tx_h | bf_enable_tx_h14 |  | 14 | 14 | 1 | RW_TX_H | 0
155 | 0x9B | ssw_cfg_trans_1_bf_en_tx_h | bf_enable_tx_h13 |  | 13 | 13 | 1 | RW_TX_H | 0
155 | 0x9B | ssw_cfg_trans_1_bf_en_tx_h | bf_enable_tx_h12 |  | 12 | 12 | 1 | RW_TX_H | 0
155 | 0x9B | ssw_cfg_trans_1_bf_en_tx_h | bf_enable_tx_h11 |  | 11 | 11 | 1 | RW_TX_H | 0
155 | 0x9B | ssw_cfg_trans_1_bf_en_tx_h | bf_enable_tx_h10 |  | 10 | 10 | 1 | RW_TX_H | 0
155 | 0x9B | ssw_cfg_trans_1_bf_en_tx_h | bf_enable_tx_h9 |  | 9 | 9 | 1 | RW_TX_H | 0
155 | 0x9B | ssw_cfg_trans_1_bf_en_tx_h | bf_enable_tx_h8 |  | 8 | 8 | 1 | RW_TX_H | 0
155 | 0x9B | ssw_cfg_trans_1_bf_en_tx_h | bf_enable_tx_h7 |  | 7 | 7 | 1 | RW_TX_H | 0
155 | 0x9B | ssw_cfg_trans_1_bf_en_tx_h | bf_enable_tx_h6 |  | 6 | 6 | 1 | RW_TX_H | 0
155 | 0x9B | ssw_cfg_trans_1_bf_en_tx_h | bf_enable_tx_h5 |  | 5 | 5 | 1 | RW_TX_H | 0
155 | 0x9B | ssw_cfg_trans_1_bf_en_tx_h | bf_enable_tx_h4 |  | 4 | 4 | 1 | RW_TX_H | 0
155 | 0x9B | ssw_cfg_trans_1_bf_en_tx_h | bf_enable_tx_h3 |  | 3 | 3 | 1 | RW_TX_H | 0
155 | 0x9B | ssw_cfg_trans_1_bf_en_tx_h | bf_enable_tx_h2 |  | 2 | 2 | 1 | RW_TX_H | 0
155 | 0x9B | ssw_cfg_trans_1_bf_en_tx_h | bf_enable_tx_h1 |  | 1 | 1 | 1 | RW_TX_H | 0
155 | 0x9B | ssw_cfg_trans_1_bf_en_tx_h | bf_enable_tx_h0 |  | 0 | 0 | 1 | RW_TX_H | 0
157 | 0x9D | ssw_cfg_off_sel_rx | com_sel_rx_lna_v | '1' = RX / '0' = TX/Idle | 6 | 6 | 1 | RW_RX_V | 0
157 | 0x9D | ssw_cfg_off_sel_rx | bf_sel_rx_v_west | '1' = RX, '0' = TX/Idle | 5 | 5 | 1 | RW_RX_V | 0
157 | 0x9D | ssw_cfg_off_sel_rx | bf_sel_rx_v_east | '1' = RX, '0' = TX/Idle | 4 | 4 | 1 | RW_RX_V | 0
157 | 0x9D | ssw_cfg_off_sel_rx | com_sel_rx_lna_h | '1' = RX / '0' = TX/Idle | 2 | 2 | 1 | RW_RX_H | 0
157 | 0x9D | ssw_cfg_off_sel_rx | bf_sel_rx_h_west | '1' = RX, '0' = TX/Idle | 1 | 1 | 1 | RW_RX_H | 0
157 | 0x9D | ssw_cfg_off_sel_rx | bf_sel_rx_h_east | '1' = RX, '0' = TX/Idle | 0 | 0 | 1 | RW_RX_H | 0
158 | 0x9E | ssw_cfg_off_en_rx_v | com_enable_rx_v |  | 9 | 9 | 1 | RW_RX_V | 0
158 | 0x9E | ssw_cfg_off_en_rx_v | bbrx_if_en_v |  | 8 | 8 | 1 | RW_RX_V | 0
158 | 0x9E | ssw_cfg_off_en_rx_v | bbrx_i_enable_filter_v |  | 7 | 7 | 1 | RW_RX_V | 0
158 | 0x9E | ssw_cfg_off_en_rx_v | bbrx_i_enable_pga2_v |  | 6 | 6 | 1 | RW_RX_V | 0
158 | 0x9E | ssw_cfg_off_en_rx_v | bbrx_i_enable_pga1_v |  | 5 | 5 | 1 | RW_RX_V | 0
158 | 0x9E | ssw_cfg_off_en_rx_v | bbrx_q_enable_filter_v |  | 4 | 4 | 1 | RW_RX_V | 0
158 | 0x9E | ssw_cfg_off_en_rx_v | bbrx_q_enable_pga2_v |  | 3 | 3 | 1 | RW_RX_V | 0
158 | 0x9E | ssw_cfg_off_en_rx_v | bbrx_q_enable_pga1_v |  | 2 | 2 | 1 | RW_RX_V | 0
158 | 0x9E | ssw_cfg_off_en_rx_v | bbrx_iq_enable_pga_bias_v |  | 1 | 1 | 1 | RW_RX_V | 0
158 | 0x9E | ssw_cfg_off_en_rx_v | bbrx_iq_enable_drv_v |  | 0 | 0 | 1 | RW_RX_V | 0
160 | 0xA0 | ssw_cfg_off_en_rx_h | com_enable_rx_h |  | 9 | 9 | 1 | RW_RX_H | 0
160 | 0xA0 | ssw_cfg_off_en_rx_h | bbrx_if_en_h |  | 8 | 8 | 1 | RW_RX_H | 0
160 | 0xA0 | ssw_cfg_off_en_rx_h | bbrx_i_enable_filter_h |  | 7 | 7 | 1 | RW_RX_H | 0
160 | 0xA0 | ssw_cfg_off_en_rx_h | bbrx_i_enable_pga2_h |  | 6 | 6 | 1 | RW_RX_H | 0
160 | 0xA0 | ssw_cfg_off_en_rx_h | bbrx_i_enable_pga1_h |  | 5 | 5 | 1 | RW_RX_H | 0
160 | 0xA0 | ssw_cfg_off_en_rx_h | bbrx_q_enable_filter_h |  | 4 | 4 | 1 | RW_RX_H | 0
160 | 0xA0 | ssw_cfg_off_en_rx_h | bbrx_q_enable_pga2_h |  | 3 | 3 | 1 | RW_RX_H | 0
160 | 0xA0 | ssw_cfg_off_en_rx_h | bbrx_q_enable_pga1_h |  | 2 | 2 | 1 | RW_RX_H | 0
160 | 0xA0 | ssw_cfg_off_en_rx_h | bbrx_iq_enable_pga_bias_h |  | 1 | 1 | 1 | RW_RX_H | 0
160 | 0xA0 | ssw_cfg_off_en_rx_h | bbrx_iq_enable_drv_h |  | 0 | 0 | 1 | RW_RX_H | 0
162 | 0xA2 | ssw_cfg_off_bf_en_rx_v | bf_enable_rx_v15 |  | 15 | 15 | 1 | RW_RX_V | 0
162 | 0xA2 | ssw_cfg_off_bf_en_rx_v | bf_enable_rx_v14 |  | 14 | 14 | 1 | RW_RX_V | 0
162 | 0xA2 | ssw_cfg_off_bf_en_rx_v | bf_enable_rx_v13 |  | 13 | 13 | 1 | RW_RX_V | 0
162 | 0xA2 | ssw_cfg_off_bf_en_rx_v | bf_enable_rx_v12 |  | 12 | 12 | 1 | RW_RX_V | 0
162 | 0xA2 | ssw_cfg_off_bf_en_rx_v | bf_enable_rx_v11 |  | 11 | 11 | 1 | RW_RX_V | 0
162 | 0xA2 | ssw_cfg_off_bf_en_rx_v | bf_enable_rx_v10 |  | 10 | 10 | 1 | RW_RX_V | 0
162 | 0xA2 | ssw_cfg_off_bf_en_rx_v | bf_enable_rx_v9 |  | 9 | 9 | 1 | RW_RX_V | 0
162 | 0xA2 | ssw_cfg_off_bf_en_rx_v | bf_enable_rx_v8 |  | 8 | 8 | 1 | RW_RX_V | 0
162 | 0xA2 | ssw_cfg_off_bf_en_rx_v | bf_enable_rx_v7 |  | 7 | 7 | 1 | RW_RX_V | 0
162 | 0xA2 | ssw_cfg_off_bf_en_rx_v | bf_enable_rx_v6 |  | 6 | 6 | 1 | RW_RX_V | 0
162 | 0xA2 | ssw_cfg_off_bf_en_rx_v | bf_enable_rx_v5 |  | 5 | 5 | 1 | RW_RX_V | 0
162 | 0xA2 | ssw_cfg_off_bf_en_rx_v | bf_enable_rx_v4 |  | 4 | 4 | 1 | RW_RX_V | 0
162 | 0xA2 | ssw_cfg_off_bf_en_rx_v | bf_enable_rx_v3 |  | 3 | 3 | 1 | RW_RX_V | 0
162 | 0xA2 | ssw_cfg_off_bf_en_rx_v | bf_enable_rx_v2 |  | 2 | 2 | 1 | RW_RX_V | 0
162 | 0xA2 | ssw_cfg_off_bf_en_rx_v | bf_enable_rx_v1 |  | 1 | 1 | 1 | RW_RX_V | 0
162 | 0xA2 | ssw_cfg_off_bf_en_rx_v | bf_enable_rx_v0 |  | 0 | 0 | 1 | RW_RX_V | 0
164 | 0xA4 | ssw_cfg_off_bf_en_rx_h | bf_enable_rx_h15 |  | 15 | 15 | 1 | RW_RX_H | 0
164 | 0xA4 | ssw_cfg_off_bf_en_rx_h | bf_enable_rx_h14 |  | 14 | 14 | 1 | RW_RX_H | 0
164 | 0xA4 | ssw_cfg_off_bf_en_rx_h | bf_enable_rx_h13 |  | 13 | 13 | 1 | RW_RX_H | 0
164 | 0xA4 | ssw_cfg_off_bf_en_rx_h | bf_enable_rx_h12 |  | 12 | 12 | 1 | RW_RX_H | 0
164 | 0xA4 | ssw_cfg_off_bf_en_rx_h | bf_enable_rx_h11 |  | 11 | 11 | 1 | RW_RX_H | 0
164 | 0xA4 | ssw_cfg_off_bf_en_rx_h | bf_enable_rx_h10 |  | 10 | 10 | 1 | RW_RX_H | 0
164 | 0xA4 | ssw_cfg_off_bf_en_rx_h | bf_enable_rx_h9 |  | 9 | 9 | 1 | RW_RX_H | 0
164 | 0xA4 | ssw_cfg_off_bf_en_rx_h | bf_enable_rx_h8 |  | 8 | 8 | 1 | RW_RX_H | 0
164 | 0xA4 | ssw_cfg_off_bf_en_rx_h | bf_enable_rx_h7 |  | 7 | 7 | 1 | RW_RX_H | 0
164 | 0xA4 | ssw_cfg_off_bf_en_rx_h | bf_enable_rx_h6 |  | 6 | 6 | 1 | RW_RX_H | 0
164 | 0xA4 | ssw_cfg_off_bf_en_rx_h | bf_enable_rx_h5 |  | 5 | 5 | 1 | RW_RX_H | 0
164 | 0xA4 | ssw_cfg_off_bf_en_rx_h | bf_enable_rx_h4 |  | 4 | 4 | 1 | RW_RX_H | 0
164 | 0xA4 | ssw_cfg_off_bf_en_rx_h | bf_enable_rx_h3 |  | 3 | 3 | 1 | RW_RX_H | 0
164 | 0xA4 | ssw_cfg_off_bf_en_rx_h | bf_enable_rx_h2 |  | 2 | 2 | 1 | RW_RX_H | 0
164 | 0xA4 | ssw_cfg_off_bf_en_rx_h | bf_enable_rx_h1 |  | 1 | 1 | 1 | RW_RX_H | 0
164 | 0xA4 | ssw_cfg_off_bf_en_rx_h | bf_enable_rx_h0 |  | 0 | 0 | 1 | RW_RX_H | 0
166 | 0xA6 | ssw_cfg_off_sel_tx | com_sel_tx_pa_v | '1' = TX / '0' = RX/Idle | 6 | 6 | 1 | RW_TX_V | 0
166 | 0xA6 | ssw_cfg_off_sel_tx | bf_sel_tx_v_west | '1' = TX, '0' = RX/Idle | 5 | 5 | 1 | RW_TX_V | 0
166 | 0xA6 | ssw_cfg_off_sel_tx | bf_sel_tx_v_east | '1' = TX, '0' = RX/Idle | 4 | 4 | 1 | RW_TX_V | 0
166 | 0xA6 | ssw_cfg_off_sel_tx | com_sel_tx_pa_h | '1' = TX / '0' = RX/Idle | 2 | 2 | 1 | RW_TX_H | 0
166 | 0xA6 | ssw_cfg_off_sel_tx | bf_sel_tx_h_west | '1' = TX, '0' = RX/Idle | 1 | 1 | 1 | RW_TX_H | 0
166 | 0xA6 | ssw_cfg_off_sel_tx | bf_sel_tx_h_east | '1' = TX, '0' = RX/Idle | 0 | 0 | 1 | RW_TX_H | 0
167 | 0xA7 | ssw_cfg_off_en_tx | com_enable_tx_v | Enable Tx for V-pol in OFF state | 5 | 5 | 1 | RW_TX_V | 0
167 | 0xA7 | ssw_cfg_off_en_tx | bbtx_enable_v | Enable biasing for V-pol during OFF state | 4 | 4 | 1 | RW_TX_V | 0
167 | 0xA7 | ssw_cfg_off_en_tx | com_enable_tx_h | Enable Tx for H-pol in OFF state | 1 | 1 | 1 | RW_TX_H | 0
167 | 0xA7 | ssw_cfg_off_en_tx | bbtx_enable_h | Enable biasing for H-pol during OFF state | 0 | 0 | 1 | RW_TX_H | 0
168 | 0xA8 | ssw_cfg_off_bf_en_tx_v | bf_enable_tx_v15 |  | 15 | 15 | 1 | RW_TX_V | 0
168 | 0xA8 | ssw_cfg_off_bf_en_tx_v | bf_enable_tx_v14 |  | 14 | 14 | 1 | RW_TX_V | 0
168 | 0xA8 | ssw_cfg_off_bf_en_tx_v | bf_enable_tx_v13 |  | 13 | 13 | 1 | RW_TX_V | 0
168 | 0xA8 | ssw_cfg_off_bf_en_tx_v | bf_enable_tx_v12 |  | 12 | 12 | 1 | RW_TX_V | 0
168 | 0xA8 | ssw_cfg_off_bf_en_tx_v | bf_enable_tx_v11 |  | 11 | 11 | 1 | RW_TX_V | 0
168 | 0xA8 | ssw_cfg_off_bf_en_tx_v | bf_enable_tx_v10 |  | 10 | 10 | 1 | RW_TX_V | 0
168 | 0xA8 | ssw_cfg_off_bf_en_tx_v | bf_enable_tx_v9 |  | 9 | 9 | 1 | RW_TX_V | 0
168 | 0xA8 | ssw_cfg_off_bf_en_tx_v | bf_enable_tx_v8 |  | 8 | 8 | 1 | RW_TX_V | 0
168 | 0xA8 | ssw_cfg_off_bf_en_tx_v | bf_enable_tx_v7 |  | 7 | 7 | 1 | RW_TX_V | 0
168 | 0xA8 | ssw_cfg_off_bf_en_tx_v | bf_enable_tx_v6 |  | 6 | 6 | 1 | RW_TX_V | 0
168 | 0xA8 | ssw_cfg_off_bf_en_tx_v | bf_enable_tx_v5 |  | 5 | 5 | 1 | RW_TX_V | 0
168 | 0xA8 | ssw_cfg_off_bf_en_tx_v | bf_enable_tx_v4 |  | 4 | 4 | 1 | RW_TX_V | 0
168 | 0xA8 | ssw_cfg_off_bf_en_tx_v | bf_enable_tx_v3 |  | 3 | 3 | 1 | RW_TX_V | 0
168 | 0xA8 | ssw_cfg_off_bf_en_tx_v | bf_enable_tx_v2 |  | 2 | 2 | 1 | RW_TX_V | 0
168 | 0xA8 | ssw_cfg_off_bf_en_tx_v | bf_enable_tx_v1 |  | 1 | 1 | 1 | RW_TX_V | 0
168 | 0xA8 | ssw_cfg_off_bf_en_tx_v | bf_enable_tx_v0 |  | 0 | 0 | 1 | RW_TX_V | 0
170 | 0xAA | ssw_cfg_off_bf_en_tx_h | bf_enable_tx_h15 |  | 15 | 15 | 1 | RW_TX_H | 0
170 | 0xAA | ssw_cfg_off_bf_en_tx_h | bf_enable_tx_h14 |  | 14 | 14 | 1 | RW_TX_H | 0
170 | 0xAA | ssw_cfg_off_bf_en_tx_h | bf_enable_tx_h13 |  | 13 | 13 | 1 | RW_TX_H | 0
170 | 0xAA | ssw_cfg_off_bf_en_tx_h | bf_enable_tx_h12 |  | 12 | 12 | 1 | RW_TX_H | 0
170 | 0xAA | ssw_cfg_off_bf_en_tx_h | bf_enable_tx_h11 |  | 11 | 11 | 1 | RW_TX_H | 0
170 | 0xAA | ssw_cfg_off_bf_en_tx_h | bf_enable_tx_h10 |  | 10 | 10 | 1 | RW_TX_H | 0
170 | 0xAA | ssw_cfg_off_bf_en_tx_h | bf_enable_tx_h9 |  | 9 | 9 | 1 | RW_TX_H | 0
170 | 0xAA | ssw_cfg_off_bf_en_tx_h | bf_enable_tx_h8 |  | 8 | 8 | 1 | RW_TX_H | 0
170 | 0xAA | ssw_cfg_off_bf_en_tx_h | bf_enable_tx_h7 |  | 7 | 7 | 1 | RW_TX_H | 0
170 | 0xAA | ssw_cfg_off_bf_en_tx_h | bf_enable_tx_h6 |  | 6 | 6 | 1 | RW_TX_H | 0
170 | 0xAA | ssw_cfg_off_bf_en_tx_h | bf_enable_tx_h5 |  | 5 | 5 | 1 | RW_TX_H | 0
170 | 0xAA | ssw_cfg_off_bf_en_tx_h | bf_enable_tx_h4 |  | 4 | 4 | 1 | RW_TX_H | 0
170 | 0xAA | ssw_cfg_off_bf_en_tx_h | bf_enable_tx_h3 |  | 3 | 3 | 1 | RW_TX_H | 0
170 | 0xAA | ssw_cfg_off_bf_en_tx_h | bf_enable_tx_h2 |  | 2 | 2 | 1 | RW_TX_H | 0
170 | 0xAA | ssw_cfg_off_bf_en_tx_h | bf_enable_tx_h1 |  | 1 | 1 | 1 | RW_TX_H | 0
170 | 0xAA | ssw_cfg_off_bf_en_tx_h | bf_enable_tx_h0 |  | 0 | 0 | 1 | RW_TX_H | 0
172 | 0xAC | ssw_cfg_on_sel_rx | com_sel_rx_lna_v | '1' = RX / '0' = TX/Idle | 6 | 6 | 1 | RW_RX_V | 0 | com_sel_rx_lna_v | out
172 | 0xAC | ssw_cfg_on_sel_rx | bf_sel_rx_v_west | '1' = RX, '0' = TX/Idle | 5 | 5 | 1 | RW_RX_V | 0 | bf_sel_rx_v_west | out
172 | 0xAC | ssw_cfg_on_sel_rx | bf_sel_rx_v_east | '1' = RX, '0' = TX/Idle | 4 | 4 | 1 | RW_RX_V | 0 | bf_sel_rx_v_east | out
172 | 0xAC | ssw_cfg_on_sel_rx | com_sel_rx_lna_h | '1' = RX / '0' = TX/Idle | 2 | 2 | 1 | RW_RX_H | 0 | com_sel_rx_lna_h | out
172 | 0xAC | ssw_cfg_on_sel_rx | bf_sel_rx_h_west | '1' = RX, '0' = TX/Idle | 1 | 1 | 1 | RW_RX_H | 0 | bf_sel_rx_h_west | out
172 | 0xAC | ssw_cfg_on_sel_rx | bf_sel_rx_h_east | '1' = RX, '0' = TX/Idle | 0 | 0 | 1 | RW_RX_H | 0 | bf_sel_rx_h_east | out
173 | 0xAD | sel_rx_override | com_sel_rx_lna_v |  | 6 | 6 | 1 | RW | 1
173 | 0xAD | sel_rx_override | bf_sel_rx_v_west |  | 5 | 5 | 1 | RW | 1
173 | 0xAD | sel_rx_override | bf_sel_rx_v_east |  | 4 | 4 | 1 | RW | 1
173 | 0xAD | sel_rx_override | com_sel_rx_lna_h |  | 2 | 2 | 1 | RW | 1
173 | 0xAD | sel_rx_override | bf_sel_rx_h_west |  | 1 | 1 | 1 | RW | 1
173 | 0xAD | sel_rx_override | bf_sel_rx_h_east |  | 0 | 0 | 1 | RW | 1
174 | 0xAE | ssw_cfg_on_en_rx_v | com_enable_rx_v | Enable RX Common (V-pol) | 9 | 9 | 1 | RW_RX_V | 0 | com_enable_rx_v | out
174 | 0xAE | ssw_cfg_on_en_rx_v | bbrx_if_en_v | Enable IF mode (=1) or BB mode (=0) for V-pol | 8 | 8 | 1 | RW_RX_V | 0 | bbrx_if_en_v | out
174 | 0xAE | ssw_cfg_on_en_rx_v | bbrx_i_enable_filter_v | Enable RX Bi-quad 1 and 2 for I (V-pol) | 7 | 7 | 1 | RW_RX_V | 0 | bbrx_i_enable_filter_v | out
174 | 0xAE | ssw_cfg_on_en_rx_v | bbrx_i_enable_pga2_v | Enable RX PGA2 for I (V-pol) | 6 | 6 | 1 | RW_RX_V | 0 | bbrx_i_enable_pga2_v | out
174 | 0xAE | ssw_cfg_on_en_rx_v | bbrx_i_enable_pga1_v | Enable RX PGA1 for I (V-pol) | 5 | 5 | 1 | RW_RX_V | 0 | bbrx_i_enable_pga1_v | out
174 | 0xAE | ssw_cfg_on_en_rx_v | bbrx_q_enable_filter_v | Enable RX Bi-quad 1 and 2 for Q (V-pol) | 4 | 4 | 1 | RW_RX_V | 0 | bbrx_q_enable_filter_v | out
174 | 0xAE | ssw_cfg_on_en_rx_v | bbrx_q_enable_pga2_v | Enable RX PGA2 for Q (V-pol) | 3 | 3 | 1 | RW_RX_V | 0 | bbrx_q_enable_pga2_v | out
174 | 0xAE | ssw_cfg_on_en_rx_v | bbrx_q_enable_pga1_v | Enable RX PGA1 for Q (V-pol) | 2 | 2 | 1 | RW_RX_V | 0 | bbrx_q_enable_pga1_v | out
174 | 0xAE | ssw_cfg_on_en_rx_v | bbrx_iq_enable_pga_bias_v | Enable RX PGA 1 and 2 bias for I and Q (V-pol) | 1 | 1 | 1 | RW_RX_V | 0 | bbrx_iq_enable_pga_bias_v | out
174 | 0xAE | ssw_cfg_on_en_rx_v | bbrx_iq_enable_drv_v | Enable RX Output driver for I and Q (V-pol) | 0 | 0 | 1 | RW_RX_V | 0 | bbrx_iq_enable_drv_v | out
176 | 0xB0 | en_rx_v_override | com_enable_rx_v |  | 9 | 9 | 1 | RW | 1
176 | 0xB0 | en_rx_v_override | bbrx_if_en_v |  | 8 | 8 | 1 | RW | 1
176 | 0xB0 | en_rx_v_override | bbrx_i_enable_filter_v |  | 7 | 7 | 1 | RW | 1
176 | 0xB0 | en_rx_v_override | bbrx_i_enable_pga2_v |  | 6 | 6 | 1 | RW | 1
176 | 0xB0 | en_rx_v_override | bbrx_i_enable_pga1_v |  | 5 | 5 | 1 | RW | 1
176 | 0xB0 | en_rx_v_override | bbrx_q_enable_filter_v |  | 4 | 4 | 1 | RW | 1
176 | 0xB0 | en_rx_v_override | bbrx_q_enable_pga2_v |  | 3 | 3 | 1 | RW | 1
176 | 0xB0 | en_rx_v_override | bbrx_q_enable_pga1_v |  | 2 | 2 | 1 | RW | 1
176 | 0xB0 | en_rx_v_override | bbrx_iq_enable_pga_bias_v |  | 1 | 1 | 1 | RW | 1
176 | 0xB0 | en_rx_v_override | bbrx_iq_enable_drv_v |  | 0 | 0 | 1 | RW | 1
178 | 0xB2 | ssw_cfg_on_en_rx_h | com_enable_rx_h | Enable RX Common (H-pol) | 9 | 9 | 1 | RW_RX_H | 0 | com_enable_rx_h | out
178 | 0xB2 | ssw_cfg_on_en_rx_h | bbrx_if_en_h | Enable IF mode (=1) or BB mode (=0) for H-pol | 8 | 8 | 1 | RW_RX_H | 0 | bbrx_if_en_h | out
178 | 0xB2 | ssw_cfg_on_en_rx_h | bbrx_i_enable_filter_h | Enable RX Bi-quad 1 and 2 for I (H-pol) | 7 | 7 | 1 | RW_RX_H | 0 | bbrx_i_enable_filter_h | out
178 | 0xB2 | ssw_cfg_on_en_rx_h | bbrx_i_enable_pga2_h | Enable RX PGA2 for I (H-pol) | 6 | 6 | 1 | RW_RX_H | 0 | bbrx_i_enable_pga2_h | out
178 | 0xB2 | ssw_cfg_on_en_rx_h | bbrx_i_enable_pga1_h | Enable RX PGA1 for I (H-pol) | 5 | 5 | 1 | RW_RX_H | 0 | bbrx_i_enable_pga1_h | out
178 | 0xB2 | ssw_cfg_on_en_rx_h | bbrx_q_enable_filter_h | Enable RX Bi-quad 1 and 2 for Q (H-pol) | 4 | 4 | 1 | RW_RX_H | 0 | bbrx_q_enable_filter_h | out
178 | 0xB2 | ssw_cfg_on_en_rx_h | bbrx_q_enable_pga2_h | Enable RX PGA2 for Q (H-pol) | 3 | 3 | 1 | RW_RX_H | 0 | bbrx_q_enable_pga2_h | out
178 | 0xB2 | ssw_cfg_on_en_rx_h | bbrx_q_enable_pga1_h | Enable RX PGA1 for Q (H-pol) | 2 | 2 | 1 | RW_RX_H | 0 | bbrx_q_enable_pga1_h | out
178 | 0xB2 | ssw_cfg_on_en_rx_h | bbrx_iq_enable_pga_bias_h | Enable RX PGA 1 and 2 bias for I and Q (H-pol) | 1 | 1 | 1 | RW_RX_H | 0 | bbrx_iq_enable_pga_bias_h | out
178 | 0xB2 | ssw_cfg_on_en_rx_h | bbrx_iq_enable_drv_h | Enable RX Output driver for I and Q (H-pol) | 0 | 0 | 1 | RW_RX_H | 0 | bbrx_iq_enable_drv_h | out
180 | 0xB4 | en_rx_h_override | com_enable_rx_h |  | 9 | 9 | 1 | RW | 1
180 | 0xB4 | en_rx_h_override | bbrx_if_en_h |  | 8 | 8 | 1 | RW | 1
180 | 0xB4 | en_rx_h_override | bbrx_i_enable_filter_h |  | 7 | 7 | 1 | RW | 1
180 | 0xB4 | en_rx_h_override | bbrx_i_enable_pga2_h |  | 6 | 6 | 1 | RW | 1
180 | 0xB4 | en_rx_h_override | bbrx_i_enable_pga1_h |  | 5 | 5 | 1 | RW | 1
180 | 0xB4 | en_rx_h_override | bbrx_q_enable_filter_h |  | 4 | 4 | 1 | RW | 1
180 | 0xB4 | en_rx_h_override | bbrx_q_enable_pga2_h |  | 3 | 3 | 1 | RW | 1
180 | 0xB4 | en_rx_h_override | bbrx_q_enable_pga1_h |  | 2 | 2 | 1 | RW | 1
180 | 0xB4 | en_rx_h_override | bbrx_iq_enable_pga_bias_h |  | 1 | 1 | 1 | RW | 1
180 | 0xB4 | en_rx_h_override | bbrx_iq_enable_drv_h |  | 0 | 0 | 1 | RW | 1
182 | 0xB6 | ssw_cfg_on_bf_en_rx_v | bf_enable_rx_v15 |  | 15 | 15 | 1 | RW_RX_V | 0 | bf_enable_rx_v15 | out
182 | 0xB6 | ssw_cfg_on_bf_en_rx_v | bf_enable_rx_v14 |  | 14 | 14 | 1 | RW_RX_V | 0 | bf_enable_rx_v14 | out
182 | 0xB6 | ssw_cfg_on_bf_en_rx_v | bf_enable_rx_v13 |  | 13 | 13 | 1 | RW_RX_V | 0 | bf_enable_rx_v13 | out
182 | 0xB6 | ssw_cfg_on_bf_en_rx_v | bf_enable_rx_v12 |  | 12 | 12 | 1 | RW_RX_V | 0 | bf_enable_rx_v12 | out
182 | 0xB6 | ssw_cfg_on_bf_en_rx_v | bf_enable_rx_v11 |  | 11 | 11 | 1 | RW_RX_V | 0 | bf_enable_rx_v11 | out
182 | 0xB6 | ssw_cfg_on_bf_en_rx_v | bf_enable_rx_v10 |  | 10 | 10 | 1 | RW_RX_V | 0 | bf_enable_rx_v10 | out
182 | 0xB6 | ssw_cfg_on_bf_en_rx_v | bf_enable_rx_v9 |  | 9 | 9 | 1 | RW_RX_V | 0 | bf_enable_rx_v9 | out
182 | 0xB6 | ssw_cfg_on_bf_en_rx_v | bf_enable_rx_v8 |  | 8 | 8 | 1 | RW_RX_V | 0 | bf_enable_rx_v8 | out
182 | 0xB6 | ssw_cfg_on_bf_en_rx_v | bf_enable_rx_v7 |  | 7 | 7 | 1 | RW_RX_V | 0 | bf_enable_rx_v7 | out
182 | 0xB6 | ssw_cfg_on_bf_en_rx_v | bf_enable_rx_v6 |  | 6 | 6 | 1 | RW_RX_V | 0 | bf_enable_rx_v6 | out
182 | 0xB6 | ssw_cfg_on_bf_en_rx_v | bf_enable_rx_v5 |  | 5 | 5 | 1 | RW_RX_V | 0 | bf_enable_rx_v5 | out
182 | 0xB6 | ssw_cfg_on_bf_en_rx_v | bf_enable_rx_v4 |  | 4 | 4 | 1 | RW_RX_V | 0 | bf_enable_rx_v4 | out
182 | 0xB6 | ssw_cfg_on_bf_en_rx_v | bf_enable_rx_v3 |  | 3 | 3 | 1 | RW_RX_V | 0 | bf_enable_rx_v3 | out
182 | 0xB6 | ssw_cfg_on_bf_en_rx_v | bf_enable_rx_v2 |  | 2 | 2 | 1 | RW_RX_V | 0 | bf_enable_rx_v2 | out
182 | 0xB6 | ssw_cfg_on_bf_en_rx_v | bf_enable_rx_v1 |  | 1 | 1 | 1 | RW_RX_V | 0 | bf_enable_rx_v1 | out
182 | 0xB6 | ssw_cfg_on_bf_en_rx_v | bf_enable_rx_v0 |  | 0 | 0 | 1 | RW_RX_V | 0 | bf_enable_rx_v0 | out
184 | 0xB8 | bf_en_rx_v_override | bf_enable_rx_v15 |  | 15 | 15 | 1 | RW | 1
184 | 0xB8 | bf_en_rx_v_override | bf_enable_rx_v14 |  | 14 | 14 | 1 | RW | 1
184 | 0xB8 | bf_en_rx_v_override | bf_enable_rx_v13 |  | 13 | 13 | 1 | RW | 1
184 | 0xB8 | bf_en_rx_v_override | bf_enable_rx_v12 |  | 12 | 12 | 1 | RW | 1
184 | 0xB8 | bf_en_rx_v_override | bf_enable_rx_v11 |  | 11 | 11 | 1 | RW | 1
184 | 0xB8 | bf_en_rx_v_override | bf_enable_rx_v10 |  | 10 | 10 | 1 | RW | 1
184 | 0xB8 | bf_en_rx_v_override | bf_enable_rx_v9 |  | 9 | 9 | 1 | RW | 1
184 | 0xB8 | bf_en_rx_v_override | bf_enable_rx_v8 |  | 8 | 8 | 1 | RW | 1
184 | 0xB8 | bf_en_rx_v_override | bf_enable_rx_v7 |  | 7 | 7 | 1 | RW | 1
184 | 0xB8 | bf_en_rx_v_override | bf_enable_rx_v6 |  | 6 | 6 | 1 | RW | 1
184 | 0xB8 | bf_en_rx_v_override | bf_enable_rx_v5 |  | 5 | 5 | 1 | RW | 1
184 | 0xB8 | bf_en_rx_v_override | bf_enable_rx_v4 |  | 4 | 4 | 1 | RW | 1
184 | 0xB8 | bf_en_rx_v_override | bf_enable_rx_v3 |  | 3 | 3 | 1 | RW | 1
184 | 0xB8 | bf_en_rx_v_override | bf_enable_rx_v2 |  | 2 | 2 | 1 | RW | 1
184 | 0xB8 | bf_en_rx_v_override | bf_enable_rx_v1 |  | 1 | 1 | 1 | RW | 1
184 | 0xB8 | bf_en_rx_v_override | bf_enable_rx_v0 |  | 0 | 0 | 1 | RW | 1
186 | 0xBA | ssw_cfg_on_bf_en_rx_h | bf_enable_rx_h15 |  | 15 | 15 | 1 | RW_RX_H | 0 | bf_enable_rx_h15 | out
186 | 0xBA | ssw_cfg_on_bf_en_rx_h | bf_enable_rx_h14 |  | 14 | 14 | 1 | RW_RX_H | 0 | bf_enable_rx_h14 | out
186 | 0xBA | ssw_cfg_on_bf_en_rx_h | bf_enable_rx_h13 |  | 13 | 13 | 1 | RW_RX_H | 0 | bf_enable_rx_h13 | out
186 | 0xBA | ssw_cfg_on_bf_en_rx_h | bf_enable_rx_h12 |  | 12 | 12 | 1 | RW_RX_H | 0 | bf_enable_rx_h12 | out
186 | 0xBA | ssw_cfg_on_bf_en_rx_h | bf_enable_rx_h11 |  | 11 | 11 | 1 | RW_RX_H | 0 | bf_enable_rx_h11 | out
186 | 0xBA | ssw_cfg_on_bf_en_rx_h | bf_enable_rx_h10 |  | 10 | 10 | 1 | RW_RX_H | 0 | bf_enable_rx_h10 | out
186 | 0xBA | ssw_cfg_on_bf_en_rx_h | bf_enable_rx_h9 |  | 9 | 9 | 1 | RW_RX_H | 0 | bf_enable_rx_h9 | out
186 | 0xBA | ssw_cfg_on_bf_en_rx_h | bf_enable_rx_h8 |  | 8 | 8 | 1 | RW_RX_H | 0 | bf_enable_rx_h8 | out
186 | 0xBA | ssw_cfg_on_bf_en_rx_h | bf_enable_rx_h7 |  | 7 | 7 | 1 | RW_RX_H | 0 | bf_enable_rx_h7 | out
186 | 0xBA | ssw_cfg_on_bf_en_rx_h | bf_enable_rx_h6 |  | 6 | 6 | 1 | RW_RX_H | 0 | bf_enable_rx_h6 | out
186 | 0xBA | ssw_cfg_on_bf_en_rx_h | bf_enable_rx_h5 |  | 5 | 5 | 1 | RW_RX_H | 0 | bf_enable_rx_h5 | out
186 | 0xBA | ssw_cfg_on_bf_en_rx_h | bf_enable_rx_h4 |  | 4 | 4 | 1 | RW_RX_H | 0 | bf_enable_rx_h4 | out
186 | 0xBA | ssw_cfg_on_bf_en_rx_h | bf_enable_rx_h3 |  | 3 | 3 | 1 | RW_RX_H | 0 | bf_enable_rx_h3 | out
186 | 0xBA | ssw_cfg_on_bf_en_rx_h | bf_enable_rx_h2 |  | 2 | 2 | 1 | RW_RX_H | 0 | bf_enable_rx_h2 | out
186 | 0xBA | ssw_cfg_on_bf_en_rx_h | bf_enable_rx_h1 |  | 1 | 1 | 1 | RW_RX_H | 0 | bf_enable_rx_h1 | out
186 | 0xBA | ssw_cfg_on_bf_en_rx_h | bf_enable_rx_h0 |  | 0 | 0 | 1 | RW_RX_H | 0 | bf_enable_rx_h0 | out
188 | 0xBC | bf_en_rx_h_override | bf_enable_rx_h15 |  | 15 | 15 | 1 | RW | 1
188 | 0xBC | bf_en_rx_h_override | bf_enable_rx_h14 |  | 14 | 14 | 1 | RW | 1
188 | 0xBC | bf_en_rx_h_override | bf_enable_rx_h13 |  | 13 | 13 | 1 | RW | 1
188 | 0xBC | bf_en_rx_h_override | bf_enable_rx_h12 |  | 12 | 12 | 1 | RW | 1
188 | 0xBC | bf_en_rx_h_override | bf_enable_rx_h11 |  | 11 | 11 | 1 | RW | 1
188 | 0xBC | bf_en_rx_h_override | bf_enable_rx_h10 |  | 10 | 10 | 1 | RW | 1
188 | 0xBC | bf_en_rx_h_override | bf_enable_rx_h9 |  | 9 | 9 | 1 | RW | 1
188 | 0xBC | bf_en_rx_h_override | bf_enable_rx_h8 |  | 8 | 8 | 1 | RW | 1
188 | 0xBC | bf_en_rx_h_override | bf_enable_rx_h7 |  | 7 | 7 | 1 | RW | 1
188 | 0xBC | bf_en_rx_h_override | bf_enable_rx_h6 |  | 6 | 6 | 1 | RW | 1
188 | 0xBC | bf_en_rx_h_override | bf_enable_rx_h5 |  | 5 | 5 | 1 | RW | 1
188 | 0xBC | bf_en_rx_h_override | bf_enable_rx_h4 |  | 4 | 4 | 1 | RW | 1
188 | 0xBC | bf_en_rx_h_override | bf_enable_rx_h3 |  | 3 | 3 | 1 | RW | 1
188 | 0xBC | bf_en_rx_h_override | bf_enable_rx_h2 |  | 2 | 2 | 1 | RW | 1
188 | 0xBC | bf_en_rx_h_override | bf_enable_rx_h1 |  | 1 | 1 | 1 | RW | 1
188 | 0xBC | bf_en_rx_h_override | bf_enable_rx_h0 |  | 0 | 0 | 1 | RW | 1
190 | 0xBE | ssw_cfg_on_sel_tx | com_sel_tx_pa_v | '1' = TX / '0' = RX/Idle | 6 | 6 | 1 | RW_TX_V | 0 | com_sel_tx_pa_v | out
190 | 0xBE | ssw_cfg_on_sel_tx | bf_sel_tx_v_west | '1' = TX, '0' = RX/Idle | 5 | 5 | 1 | RW_TX_V | 0 | bf_sel_tx_v_west | out
190 | 0xBE | ssw_cfg_on_sel_tx | bf_sel_tx_v_east | '1' = TX, '0' = RX/Idle | 4 | 4 | 1 | RW_TX_V | 0 | bf_sel_tx_v_east | out
190 | 0xBE | ssw_cfg_on_sel_tx | com_sel_tx_pa_h | '1' = TX / '0' = RX/Idle | 2 | 2 | 1 | RW_TX_H | 0 | com_sel_tx_pa_h | out
190 | 0xBE | ssw_cfg_on_sel_tx | bf_sel_tx_h_west | '1' = TX, '0' = RX/Idle | 1 | 1 | 1 | RW_TX_H | 0 | bf_sel_tx_h_west | out
190 | 0xBE | ssw_cfg_on_sel_tx | bf_sel_tx_h_east | '1' = TX, '0' = RX/Idle | 0 | 0 | 1 | RW_TX_H | 0 | bf_sel_tx_h_east | out
191 | 0xBF | sel_tx_override | com_sel_tx_pa_v | Override enable for corresponding bit in ssw_cfg_on_sel_tx | 6 | 6 | 1 | RW | 1
191 | 0xBF | sel_tx_override | bf_sel_tx_v_west | Override enable for corresponding bit in ssw_cfg_on_sel_tx | 5 | 5 | 1 | RW | 1
191 | 0xBF | sel_tx_override | bf_sel_tx_v_east | Override enable for corresponding bit in ssw_cfg_on_sel_tx | 4 | 4 | 1 | RW | 1
191 | 0xBF | sel_tx_override | com_sel_tx_pa_h | Override enable for corresponding bit in ssw_cfg_on_sel_tx | 2 | 2 | 1 | RW | 1
191 | 0xBF | sel_tx_override | bf_sel_tx_h_west | Override enable for corresponding bit in ssw_cfg_on_sel_tx | 1 | 1 | 1 | RW | 1
191 | 0xBF | sel_tx_override | bf_sel_tx_h_east | Override enable for corresponding bit in ssw_cfg_on_sel_tx | 0 | 0 | 1 | RW | 1
192 | 0xC0 | ssw_cfg_on_en_tx | com_enable_tx_v | Enable TX Common for V-pol | 5 | 5 | 1 | RW_TX_V | 0 | com_enable_tx_v | out
192 | 0xC0 | ssw_cfg_on_en_tx | bbtx_enable_v | Enable biasing for V-pol during ON state or if override is enabled | 4 | 4 | 1 | RW_TX_V | 0 | bbtx_enable_v | out
192 | 0xC0 | ssw_cfg_on_en_tx | com_enable_tx_h | Enable TX Common for H-pol | 1 | 1 | 1 | RW_TX_H | 0 | com_enable_tx_h | out
192 | 0xC0 | ssw_cfg_on_en_tx | bbtx_enable_h | Enable biasing for H-pol during ON state or if override is enabled | 0 | 0 | 1 | RW_TX_H | 0 | bbtx_enable_h | out
193 | 0xC1 | en_tx_override | com_enable_tx_v | Override enable for corresponding bit in ssw_cfg_on_en_tx | 5 | 5 | 1 | RW | 1
193 | 0xC1 | en_tx_override | bbtx_enable_v | Override enable for corresponding bit in ssw_cfg_on_en_tx | 4 | 4 | 1 | RW | 1
193 | 0xC1 | en_tx_override | com_enable_tx_h | Override enable for corresponding bit in ssw_cfg_on_en_tx | 1 | 1 | 1 | RW | 1
193 | 0xC1 | en_tx_override | bbtx_enable_h | Override enable for corresponding bit in ssw_cfg_on_en_tx | 0 | 0 | 1 | RW | 1
194 | 0xC2 | ssw_cfg_on_bf_en_tx_v | bf_enable_tx_v15 |  | 15 | 15 | 1 | RW_TX_V | 0 | bf_enable_tx_v15 | out
194 | 0xC2 | ssw_cfg_on_bf_en_tx_v | bf_enable_tx_v14 |  | 14 | 14 | 1 | RW_TX_V | 0 | bf_enable_tx_v14 | out
194 | 0xC2 | ssw_cfg_on_bf_en_tx_v | bf_enable_tx_v13 |  | 13 | 13 | 1 | RW_TX_V | 0 | bf_enable_tx_v13 | out
194 | 0xC2 | ssw_cfg_on_bf_en_tx_v | bf_enable_tx_v12 |  | 12 | 12 | 1 | RW_TX_V | 0 | bf_enable_tx_v12 | out
194 | 0xC2 | ssw_cfg_on_bf_en_tx_v | bf_enable_tx_v11 |  | 11 | 11 | 1 | RW_TX_V | 0 | bf_enable_tx_v11 | out
194 | 0xC2 | ssw_cfg_on_bf_en_tx_v | bf_enable_tx_v10 |  | 10 | 10 | 1 | RW_TX_V | 0 | bf_enable_tx_v10 | out
194 | 0xC2 | ssw_cfg_on_bf_en_tx_v | bf_enable_tx_v9 |  | 9 | 9 | 1 | RW_TX_V | 0 | bf_enable_tx_v9 | out
194 | 0xC2 | ssw_cfg_on_bf_en_tx_v | bf_enable_tx_v8 |  | 8 | 8 | 1 | RW_TX_V | 0 | bf_enable_tx_v8 | out
194 | 0xC2 | ssw_cfg_on_bf_en_tx_v | bf_enable_tx_v7 |  | 7 | 7 | 1 | RW_TX_V | 0 | bf_enable_tx_v7 | out
194 | 0xC2 | ssw_cfg_on_bf_en_tx_v | bf_enable_tx_v6 |  | 6 | 6 | 1 | RW_TX_V | 0 | bf_enable_tx_v6 | out
194 | 0xC2 | ssw_cfg_on_bf_en_tx_v | bf_enable_tx_v5 |  | 5 | 5 | 1 | RW_TX_V | 0 | bf_enable_tx_v5 | out
194 | 0xC2 | ssw_cfg_on_bf_en_tx_v | bf_enable_tx_v4 |  | 4 | 4 | 1 | RW_TX_V | 0 | bf_enable_tx_v4 | out
194 | 0xC2 | ssw_cfg_on_bf_en_tx_v | bf_enable_tx_v3 |  | 3 | 3 | 1 | RW_TX_V | 0 | bf_enable_tx_v3 | out
194 | 0xC2 | ssw_cfg_on_bf_en_tx_v | bf_enable_tx_v2 |  | 2 | 2 | 1 | RW_TX_V | 0 | bf_enable_tx_v2 | out
194 | 0xC2 | ssw_cfg_on_bf_en_tx_v | bf_enable_tx_v1 |  | 1 | 1 | 1 | RW_TX_V | 0 | bf_enable_tx_v1 | out
194 | 0xC2 | ssw_cfg_on_bf_en_tx_v | bf_enable_tx_v0 |  | 0 | 0 | 1 | RW_TX_V | 0 | bf_enable_tx_v0 | out
196 | 0xC4 | bf_en_tx_v_override | bf_enable_tx_v15 |  | 15 | 15 | 1 | RW | 1
196 | 0xC4 | bf_en_tx_v_override | bf_enable_tx_v14 |  | 14 | 14 | 1 | RW | 1
196 | 0xC4 | bf_en_tx_v_override | bf_enable_tx_v13 |  | 13 | 13 | 1 | RW | 1
196 | 0xC4 | bf_en_tx_v_override | bf_enable_tx_v12 |  | 12 | 12 | 1 | RW | 1
196 | 0xC4 | bf_en_tx_v_override | bf_enable_tx_v11 |  | 11 | 11 | 1 | RW | 1
196 | 0xC4 | bf_en_tx_v_override | bf_enable_tx_v10 |  | 10 | 10 | 1 | RW | 1
196 | 0xC4 | bf_en_tx_v_override | bf_enable_tx_v9 |  | 9 | 9 | 1 | RW | 1
196 | 0xC4 | bf_en_tx_v_override | bf_enable_tx_v8 |  | 8 | 8 | 1 | RW | 1
196 | 0xC4 | bf_en_tx_v_override | bf_enable_tx_v7 |  | 7 | 7 | 1 | RW | 1
196 | 0xC4 | bf_en_tx_v_override | bf_enable_tx_v6 |  | 6 | 6 | 1 | RW | 1
196 | 0xC4 | bf_en_tx_v_override | bf_enable_tx_v5 |  | 5 | 5 | 1 | RW | 1
196 | 0xC4 | bf_en_tx_v_override | bf_enable_tx_v4 |  | 4 | 4 | 1 | RW | 1
196 | 0xC4 | bf_en_tx_v_override | bf_enable_tx_v3 |  | 3 | 3 | 1 | RW | 1
196 | 0xC4 | bf_en_tx_v_override | bf_enable_tx_v2 |  | 2 | 2 | 1 | RW | 1
196 | 0xC4 | bf_en_tx_v_override | bf_enable_tx_v1 |  | 1 | 1 | 1 | RW | 1
196 | 0xC4 | bf_en_tx_v_override | bf_enable_tx_v0 |  | 0 | 0 | 1 | RW | 1
198 | 0xC6 | ssw_cfg_on_bf_en_tx_h | bf_enable_tx_h15 |  | 15 | 15 | 1 | RW_TX_H | 0 | bf_enable_tx_h15 | out
198 | 0xC6 | ssw_cfg_on_bf_en_tx_h | bf_enable_tx_h14 |  | 14 | 14 | 1 | RW_TX_H | 0 | bf_enable_tx_h14 | out
198 | 0xC6 | ssw_cfg_on_bf_en_tx_h | bf_enable_tx_h13 |  | 13 | 13 | 1 | RW_TX_H | 0 | bf_enable_tx_h13 | out
198 | 0xC6 | ssw_cfg_on_bf_en_tx_h | bf_enable_tx_h12 |  | 12 | 12 | 1 | RW_TX_H | 0 | bf_enable_tx_h12 | out
198 | 0xC6 | ssw_cfg_on_bf_en_tx_h | bf_enable_tx_h11 |  | 11 | 11 | 1 | RW_TX_H | 0 | bf_enable_tx_h11 | out
198 | 0xC6 | ssw_cfg_on_bf_en_tx_h | bf_enable_tx_h10 |  | 10 | 10 | 1 | RW_TX_H | 0 | bf_enable_tx_h10 | out
198 | 0xC6 | ssw_cfg_on_bf_en_tx_h | bf_enable_tx_h9 |  | 9 | 9 | 1 | RW_TX_H | 0 | bf_enable_tx_h9 | out
198 | 0xC6 | ssw_cfg_on_bf_en_tx_h | bf_enable_tx_h8 |  | 8 | 8 | 1 | RW_TX_H | 0 | bf_enable_tx_h8 | out
198 | 0xC6 | ssw_cfg_on_bf_en_tx_h | bf_enable_tx_h7 |  | 7 | 7 | 1 | RW_TX_H | 0 | bf_enable_tx_h7 | out
198 | 0xC6 | ssw_cfg_on_bf_en_tx_h | bf_enable_tx_h6 |  | 6 | 6 | 1 | RW_TX_H | 0 | bf_enable_tx_h6 | out
198 | 0xC6 | ssw_cfg_on_bf_en_tx_h | bf_enable_tx_h5 |  | 5 | 5 | 1 | RW_TX_H | 0 | bf_enable_tx_h5 | out
198 | 0xC6 | ssw_cfg_on_bf_en_tx_h | bf_enable_tx_h4 |  | 4 | 4 | 1 | RW_TX_H | 0 | bf_enable_tx_h4 | out
198 | 0xC6 | ssw_cfg_on_bf_en_tx_h | bf_enable_tx_h3 |  | 3 | 3 | 1 | RW_TX_H | 0 | bf_enable_tx_h3 | out
198 | 0xC6 | ssw_cfg_on_bf_en_tx_h | bf_enable_tx_h2 |  | 2 | 2 | 1 | RW_TX_H | 0 | bf_enable_tx_h2 | out
198 | 0xC6 | ssw_cfg_on_bf_en_tx_h | bf_enable_tx_h1 |  | 1 | 1 | 1 | RW_TX_H | 0 | bf_enable_tx_h1 | out
198 | 0xC6 | ssw_cfg_on_bf_en_tx_h | bf_enable_tx_h0 |  | 0 | 0 | 1 | RW_TX_H | 0 | bf_enable_tx_h0 | out
200 | 0xC8 | bf_en_tx_h_override | bf_enable_tx_h15 |  | 15 | 15 | 1 | RW | 1
200 | 0xC8 | bf_en_tx_h_override | bf_enable_tx_h14 |  | 14 | 14 | 1 | RW | 1
200 | 0xC8 | bf_en_tx_h_override | bf_enable_tx_h13 |  | 13 | 13 | 1 | RW | 1
200 | 0xC8 | bf_en_tx_h_override | bf_enable_tx_h12 |  | 12 | 12 | 1 | RW | 1
200 | 0xC8 | bf_en_tx_h_override | bf_enable_tx_h11 |  | 11 | 11 | 1 | RW | 1
200 | 0xC8 | bf_en_tx_h_override | bf_enable_tx_h10 |  | 10 | 10 | 1 | RW | 1
200 | 0xC8 | bf_en_tx_h_override | bf_enable_tx_h9 |  | 9 | 9 | 1 | RW | 1
200 | 0xC8 | bf_en_tx_h_override | bf_enable_tx_h8 |  | 8 | 8 | 1 | RW | 1
200 | 0xC8 | bf_en_tx_h_override | bf_enable_tx_h7 |  | 7 | 7 | 1 | RW | 1
200 | 0xC8 | bf_en_tx_h_override | bf_enable_tx_h6 |  | 6 | 6 | 1 | RW | 1
200 | 0xC8 | bf_en_tx_h_override | bf_enable_tx_h5 |  | 5 | 5 | 1 | RW | 1
200 | 0xC8 | bf_en_tx_h_override | bf_enable_tx_h4 |  | 4 | 4 | 1 | RW | 1
200 | 0xC8 | bf_en_tx_h_override | bf_enable_tx_h3 |  | 3 | 3 | 1 | RW | 1
200 | 0xC8 | bf_en_tx_h_override | bf_enable_tx_h2 |  | 2 | 2 | 1 | RW | 1
200 | 0xC8 | bf_en_tx_h_override | bf_enable_tx_h1 |  | 1 | 1 | 1 | RW | 1
200 | 0xC8 | bf_en_tx_h_override | bf_enable_tx_h0 |  | 0 | 0 | 1 | RW | 1
202 | 0xCA | tdd_mode_status | tdd_mode_v | TDD mode for V-pol 00: SLEEP 01: SX/READY 10: RX 11: TX | 5 | 4 | 2 | R | 0
202 | 0xCA | tdd_mode_status | tdd_mode_h | TDD mode for H-pol 00: SLEEP 01: SX/READY 10: RX 11: TX | 1 | 0 | 2 | R | 0
203 | 0xCB | rx_gain_next_index_v | rx_gain_next_index_v | Next Rx gain memory index for V-pol | 6 | 0 | 7 | R | 0
204 | 0xCC | rx_gain_next_index_h | rx_gain_next_index_h | Next Rx gain memory index for H-pol | 6 | 0 | 7 | R | 0
205 | 0xCD | rx_gain_current_index_v | rx_gain_current_index_v | Current Rx gain memory index for V-pol | 6 | 0 | 7 | R | 0
206 | 0xCE | rx_gain_current_index_h | rx_gain_current_index_h | Current Rx gain memory index for H-pol | 6 | 0 | 7 | R | 0
207 | 0xCF | tx_gain_next_index_v | tx_gain_next_index_v | Next Tx gain memory index for V-pol | 6 | 0 | 7 | R | 0
208 | 0xD0 | tx_gain_next_index_h | tx_gain_next_index_h | Next Tx gain memory index for H-pol | 6 | 0 | 7 | R | 0
209 | 0xD1 | tx_gain_current_index_v | tx_gain_current_index_v | Current Tx gain memory index for V-pol | 6 | 0 | 7 | R | 0
210 | 0xD2 | tx_gain_current_index_h | tx_gain_current_index_h | Current Tx gain memory index for H-pol | 6 | 0 | 7 | R | 0

## BIST
Address Offset |  | Revision date | Revision | EFC
0x500 |  | 2024-01-31 | PB51
Address | Address hex | Reg Name | Field Name | Description | Msb | Lsb | Bit Length | Type | Default | Signal Name | Dir
0 | 0x00 | mbist_ctrl | restart_at_faults | RX/TX/BF MBIST Restart when a fault is detected | 7 | 7 | 1 | RW | 1
0 | 0x00 | mbist_ctrl | bf_rst | BF MBIST Reset, active high | 5 | 5 | 1 | RW | 1
0 | 0x00 | mbist_ctrl | bf_en | BF MBIST Enable | 4 | 4 | 1 | RW | 0
0 | 0x00 | mbist_ctrl | tx_rst | TX MBIST Reset, active high | 3 | 3 | 1 | RW | 1
0 | 0x00 | mbist_ctrl | tx_en | TX MBIST Enable | 2 | 2 | 1 | RW | 0
0 | 0x00 | mbist_ctrl | rx_rst | RX MBIST Reset, active high | 1 | 1 | 1 | RW | 1
0 | 0x00 | mbist_ctrl | rx_en | RX MBIST Enable | 0 | 0 | 1 | RW | 0
1 | 0x01 | mbist_cfg | test_pattern_0 | RX/TX/BF MBIST Test pattern 0 | 15 | 8 | 8 | RW | 0x55
1 | 0x01 | mbist_cfg | test_pattern_1 | RX/TX/BF MBIST Test pattern 1 | 7 | 0 | 8 | RW | 0xAA
3 | 0x03 | mbist_res | bf_failure | SX MBIST Error | 5 | 5 | 1 | R | 0
3 | 0x03 | mbist_res | bf_done | SX MBIST Done | 4 | 4 | 1 | R | 0
3 | 0x03 | mbist_res | tx_failure | TX MBIST Error | 3 | 3 | 1 | R | 0
3 | 0x03 | mbist_res | tx_done | TX MBIST Done | 2 | 2 | 1 | R | 0
3 | 0x03 | mbist_res | rx_failure | RX MBIST Error | 1 | 1 | 1 | R | 0
3 | 0x03 | mbist_res | rx_done | RX MBIST Done | 0 | 0 | 1 | R | 0
4 | 0x04 | rx_mbist_num_faults | num_faults | RX MBIST Number of faulty addresses found | 4 | 0 | 5 | R | 0
5 | 0x05 | rx_mbist_corrupt_redund | corrupt_redund | RX MBIST Corrupt Redundancy Addresses | 7 | 0 | 8 | R | 0
6 | 0x06 | rx_mbist_fault_addr | fault_addr_0 | RX MBIST Faulty Address 0 | 62 | 56 | 7 | R | 0
6 | 0x06 | rx_mbist_fault_addr | fault_addr_1 | RX MBIST Faulty Address 1 | 54 | 48 | 7 | R | 0
6 | 0x06 | rx_mbist_fault_addr | fault_addr_2 | RX MBIST Faulty Address 2 | 46 | 40 | 7 | R | 0
6 | 0x06 | rx_mbist_fault_addr | fault_addr_3 | RX MBIST Faulty Address 3 | 38 | 32 | 7 | R | 0
6 | 0x06 | rx_mbist_fault_addr | fault_addr_4 | RX MBIST Faulty Address 4 | 30 | 24 | 7 | R | 0
6 | 0x06 | rx_mbist_fault_addr | fault_addr_5 | RX MBIST Faulty Address 5 | 22 | 16 | 7 | R | 0
6 | 0x06 | rx_mbist_fault_addr | fault_addr_6 | RX MBIST Faulty Address 6 | 14 | 8 | 7 | R | 0
6 | 0x06 | rx_mbist_fault_addr | fault_addr_7 | RX MBIST Faulty Address 7 | 6 | 0 | 7 | R | 0
14 | 0x0E | tx_mbist_num_faults | num_faults | TX MBIST Number of faulty addresses found | 4 | 0 | 5 | R | 0
15 | 0x0F | tx_mbist_corrupt_redund | corrupt_redund | TX MBIST Corrupt Redundancy Addresses | 7 | 0 | 8 | R | 0
16 | 0x10 | tx_mbist_fault_addr | fault_addr_0 | TX MBIST Faulty Address 0 | 62 | 56 | 7 | R | 0
16 | 0x10 | tx_mbist_fault_addr | fault_addr_1 | TX MBIST Faulty Address 1 | 54 | 48 | 7 | R | 0
16 | 0x10 | tx_mbist_fault_addr | fault_addr_2 | TX MBIST Faulty Address 2 | 46 | 40 | 7 | R | 0
16 | 0x10 | tx_mbist_fault_addr | fault_addr_3 | TX MBIST Faulty Address 3 | 38 | 32 | 7 | R | 0
16 | 0x10 | tx_mbist_fault_addr | fault_addr_4 | TX MBIST Faulty Address 4 | 30 | 24 | 7 | R | 0
16 | 0x10 | tx_mbist_fault_addr | fault_addr_5 | TX MBIST Faulty Address 5 | 22 | 16 | 7 | R | 0
16 | 0x10 | tx_mbist_fault_addr | fault_addr_6 | TX MBIST Faulty Address 6 | 14 | 8 | 7 | R | 0
16 | 0x10 | tx_mbist_fault_addr | fault_addr_7 | TX MBIST Faulty Address 7 | 6 | 0 | 7 | R | 0
24 | 0x18 | bf_mbist_num_faults | num_faults | BF MBIST Number of faulty addresses found | 4 | 0 | 5 | R | 0
25 | 0x19 | bf_mbist_corrupt_redund | corrupt_redund | BF MBIST Corrupt Redundancy Addresses | 7 | 0 | 8 | R | 0
26 | 0x1A | bf_mbist_fault_addr | fault_addr_0 | BF MBIST Faulty Address 0 | 121 | 112 | 10 | R | 0
26 | 0x1A | bf_mbist_fault_addr | fault_addr_1 | BF MBIST Faulty Address 1 | 105 | 96 | 10 | R | 0
26 | 0x1A | bf_mbist_fault_addr | fault_addr_2 | BF MBIST Faulty Address 2 | 89 | 80 | 10 | R | 0
26 | 0x1A | bf_mbist_fault_addr | fault_addr_3 | BF MBIST Faulty Address 3 | 73 | 64 | 10 | R | 0
26 | 0x1A | bf_mbist_fault_addr | fault_addr_4 | BF MBIST Faulty Address 4 | 57 | 48 | 10 | R | 0
26 | 0x1A | bf_mbist_fault_addr | fault_addr_5 | BF MBIST Faulty Address 5 | 41 | 32 | 10 | R | 0
26 | 0x1A | bf_mbist_fault_addr | fault_addr_6 | BF MBIST Faulty Address 6 | 25 | 16 | 10 | R | 0
26 | 0x1A | bf_mbist_fault_addr | fault_addr_7 | BF MBIST Faulty Address 7 | 9 | 0 | 10 | R | 0

## RX
Address Offset |  | Revision date | Revision | RX
0x580 |  | 2024-01-31 | PB51
Address | Address hex | Reg Name | Field Name | Description | Msb | Lsb | Bit Length | Type | Default | Signal Name | Dir
0 | 0x00 | rx_bb_ctrl_0 | cal_wait | RX BB Filter Calibration Oscillator startup wait time in number of reference clock cycles | 7 | 3 | 5 | RW | 0x1F
0 | 0x00 | rx_bb_ctrl_0 | cal_reset | RX BB Filter Calibration reset, active high | 2 | 2 | 1 | RW | 0
0 | 0x00 | rx_bb_ctrl_0 | single_run | Activates Single RX BB Filter Calibration Run Mode. Only a single measurement is done with predefined settings, active high. The register field golden_ref will be updated with the counter fault | 1 | 1 | 1 | RW | 0
0 | 0x00 | rx_bb_ctrl_0 | cal_start | Activates RX BB Filter Calibration, active high | 0 | 0 | 1 | RW | 0
1 | 0x01 | rx_bb_info_0 | started | RX BB Filter Calibration run started | 1 | 1 | 1 | R | 0
1 | 0x01 | rx_bb_info_0 | cal_done | RX BB Filter Calibration run finished | 0 | 0 | 1 | R | 0
2 | 0x02 | capval_v | tune_200 | BW 200 MHz fine tuning capval value, added to offset 2 | 15 | 15 | 1 | RW | 1
2 | 0x02 | capval_v | tune_100 | BW 100 MHz fine tuning capval value, added to offset 4 | 13 | 12 | 2 | RW | 3
2 | 0x02 | capval_v | tune_050 | BW 50 MHz fine tuning capval value, added to offset 8 | 10 | 8 | 3 | RW | 7
2 | 0x02 | capval_v | tune_025 | BW 25 MHz fine tuning capval value, added to offset 16 | 7 | 4 | 4 | RW | 15
2 | 0x02 | capval_v | capval_v | Coarse tuning capval value for V-pol, sets RX BB BW 0 - 25 MHz, 1 - 50 MHz, 2 - 100 MHz, 3 - 200 MHz, 4 - 400 MHz, 5 - 600 MHz 6,7 - Not implemented, not accepted as write values for this register field. Note: Writing to this register will also update the gmtune values | 2 | 0 | 3 | RW | 0 | bbrx_capval_v | out
4 | 0x04 | capval_h | tune_200 | BW 200 MHz fine tuning capval value, added to offset 2 | 15 | 15 | 1 | RW | 1
4 | 0x04 | capval_h | tune_100 | BW 100 MHz fine tuning capval value, added to offset 4 | 13 | 12 | 2 | RW | 3
4 | 0x04 | capval_h | tune_050 | BW 50 MHz fine tuning capval value, added to offset 8 | 10 | 8 | 3 | RW | 7
4 | 0x04 | capval_h | tune_025 | BW 25 MHz fine tuning capval value, added to offset 16 | 7 | 4 | 4 | RW | 15
4 | 0x04 | capval_h | capval_h | Coarse tuning capval value for H-pol, sets RX BB BW 0 - 25 MHz, 1 - 50 MHz, 2 - 100 MHz, 3 - 200 MHz, 4 - 400 MHz, 5 - 600 MHz 6,7 - Not implemented, not accepted as write values for this register field. Note: Writing to this register will also update the gmtune values | 2 | 0 | 3 | RW | 0 | bbrx_capval_h | out
6 | 0x06 | calmask | calmask_v | RX BB Filter Calibration enable mask, active high [7] V-polarization enable | 7 | 7 | 1 | RW | 1 | bbrx_iq_enable_calosc_v | out
6 | 0x06 | calmask | calmask_h | RX BB Filter Calibration enable mask, active high [6] H-polarization enable | 6 | 6 | 1 | RW | 1 | bbrx_iq_enable_calosc_h | out
6 | 0x06 | calmask | calmask_bw | RX BB Filter Calibration enable mask, active high [5:0] 600, 400, 200, 100, 50, 25 MHz enable | 5 | 0 | 6 | RW | 0x3F
7 | 0x07 | golden_ref | golden_ref | Golden reference clock counter value for the RX BB Filter Calibration Note: This register will be updated with the reference counter value after a single run has been performed. If the golden_ref value was too small then a negative value will be found in this register Note! This register field can be treated as RW if and only if the single_run register field is held 0 | 15 | 0 | 16 | RWV | 0
9 | 0x09 | lut_calosc_div | calosc_div_v | RX BB Filter Calibration LUT with calosc_div, 2 bits per V-polarization and Channel/capval [23:22] V-polarization & capval = 5 [21:20] V-polarization & capval = 4 … [13:12] V-polarization & capval = 0 | 23 | 12 | 12 | RW | 0xFFF | bbrx_caloscdiv_v | out
9 | 0x09 | lut_calosc_div | calosc_div_h | RX BB Filter Calibration LUT with calosc_div, 2 bits per H-polarization and Channel/capval [11:10] H-polarization & capval = 5 … [ 3: 2] H-polarization & capval = 1 [ 1: 0] H-polarization & capval = 0 | 11 | 0 | 12 | RW | 0xFFF | bbrx_caloscdiv_h | out
12 | 0x0C | lut_gmtune | gmtune_v | RX BB Filter Calibration LUT with gmtune, 3 bits per V-polarization and Channel/capval [35:33] V-polarization & capval = 5 [32:30] V-polarization & capval = 4 … [23:21] V-polarization & capval = 1 [20:18] V-polarization & capval = 0 Note! This register field can be treated as RW iff the cal_start register field is held 0 | 35 | 18 | 18 | RWV | 0 | bbrx_osc_gmtune_v | out
12 | 0x0C | lut_gmtune | gmtune_h | RX BB Filter Calibration LUT with gmtune, 3 bits per H-polarization and Channel/capval [17:15] H-polarization & capval = 5 [14:12] H-polarization & capval = 4 … [ 5: 3] H-polarization & capval = 1 [ 2: 0] H-polarization & capval = 0 Note! This register field can be treated as RW iff the cal_start register field is held 0 | 17 | 0 | 18 | RWV | 0 | bbrx_osc_gmtune_h | out
17 | 0x11 | lut_gmtune_offset | gmtune_offset_vi | RX BB Filter Calibration LUT with gmtune_offset, 4 bits per V-polarization, I Channel and capval. This register will be updated with the temperature measurement offset if Temperature Offset run is enabled during a calibration run [95:92] V-polarization & I & capval = 5 … [79:76] V-polarization & I & capval = 1 [75:72] V-polarization & I & capval = 0 Note! This register field can be treated as RW iff the cal_start register field is held 0 | 95 | 72 | 24 | RWV | 0 | bbrx_i_gmtune_v | out
17 | 0x11 | lut_gmtune_offset | gmtune_offset_vq | RX BB Filter Calibration LUT with gmtune_offset, 4 bits per V-polarization, Q Channel and capval. This register will be updated with the temperature measurement offset if Temperature Offset run is enabled during a calibration run [71:68] V-polarization & Q & capval = 5 … [55:52] V-polarization & Q & capval = 1 [51:48] V-polarization & Q & capval = 0 Note! This register field can be treated as RW iff the cal_start register field is held 0 | 71 | 48 | 24 | RWV | 0 | bbrx_q_gmtune_v | out
17 | 0x11 | lut_gmtune_offset | gmtune_offset_hi | RX BB Filter Calibration LUT with gmtune_offset, 3 bits per H-polarization, I Channel and capval. This register will be updated with the temperature measurement offset if Temperature Offset run is enabled during a calibration run [47:44] H-polarization & I & capval = 5 … [31:28] H-polarization & I & capval = 1 [27:24] H-polarization & I & capval = 0 Note! This register field can be treated as RW iff the cal_start register field is held 0 | 47 | 24 | 24 | RWV | 0 | bbrx_i_gmtune_h | out
17 | 0x11 | lut_gmtune_offset | gmtune_offset_hq | RX BB Filter Calibration LUT with gmtune_offset, 3 bits per H-polarization, Q Channel and capval. This register will be updated with the temperature measurement offset if Temperature Offset run is enabled during a calibration run [23:20] H-polarization & Q & capval = 5 … [ 7: 4] H-polarization & Q & capval = 1 [ 3: 0] H-polarization & Q & capval = 0 Note! This register field can be treated as RW iff the cal_start register field is held 0 | 23 | 0 | 24 | RWV | 0 | bbrx_q_gmtune_h | out
29 | 0x1D | lut_golden_osc | golden_osc_5 | RX BB Filter Calibration LUT with golden oscillator counter values for the divided oscillator clock, 16 bits per Channel/capval. [95:80] capval = 5 | 95 | 80 | 16 | RW | 0xFFFF
29 | 0x1D | lut_golden_osc | golden_osc_4 | RX BB Filter Calibration LUT with golden oscillator counter values for the divided oscillator clock, 16 bits per Channel/capval. [79:64] capval = 4 | 79 | 64 | 16 | RW | 0xFFFF
29 | 0x1D | lut_golden_osc | golden_osc_3 | RX BB Filter Calibration LUT with golden oscillator counter values for the divided oscillator clock, 16 bits per Channel/capval. [63:48] capval = 3 | 63 | 48 | 16 | RW | 0xFFFF
29 | 0x1D | lut_golden_osc | golden_osc_2 | RX BB Filter Calibration LUT with golden oscillator counter values for the divided oscillator clock, 16 bits per Channel/capval. [47:32] capval = 2 | 47 | 32 | 16 | RW | 0xFFFF
29 | 0x1D | lut_golden_osc | golden_osc_1 | RX BB Filter Calibration LUT with golden oscillator counter values for the divided oscillator clock, 16 bits per Channel/capval. [31:16] capval = 1 | 31 | 16 | 16 | RW | 0xFFFF
29 | 0x1D | lut_golden_osc | golden_osc_0 | RX BB Filter Calibration LUT with golden oscillator counter values for the divided oscillator clock, 16 bits per Channel/capval. [15: 0] capval = 0 | 15 | 0 | 16 | RW | 0xFFFF
41 | 0x29 | lut_temp_k | temp_k_v | RX BB Filter Calibration LUT with temp_k multiplication factors, 4 bits per V-polarization and Channel/capval [47:44] V-polarization & capval = 5 … [31:28] V-polarization & capval = 4 [27:24] V-polarization & capval = 0 | 47 | 24 | 24 | RW | 0
41 | 0x29 | lut_temp_k | temp_k_h | RX BB Filter Calibration LUT with temp_k multiplication factors, 4 bits per H-polarization and Channel/capval [23:20] H-polarization & capval = 5 … [ 7: 4] H-polarization & capval = 1 [ 3: 0] H-polarization & capval = 0 | 23 | 0 | 24 | RW | 0
47 | 0x2F | rx_bb_gmtune_v | bbrx_v_i_gmtune | Current setting of the analog macro V-polarization I RX BB gmtune control value | 6 | 4 | 3 | R | 0
47 | 0x2F | rx_bb_gmtune_v | bbrx_v_q_gmtune | Current setting of the analog macro V-polarization Q RX BB gmtune control value | 2 | 0 | 3 | R | 0
48 | 0x30 | rx_bb_gmtune_h | bbrx_h_i_gmtune | Current setting of the analog macro H-polarization I RX BB gmtune control value | 6 | 4 | 3 | R | 0
48 | 0x30 | rx_bb_gmtune_h | bbrx_h_q_gmtune | Current setting of the analog macro H-polarization Q RX BB gmtune control value | 2 | 0 | 3 | R | 0
49 | 0x31 | temp_val | temp_val | Last received temperature from the Scheduler or a SAB write access Note! This register field can be treated as RW iff the scheduler is not configured to send temperature updates to the RX module | 10 | 0 | 11 | RWV | 0
51 | 0x33 | temp_val_cal | temp_val_cal | Last received temperature from the Scheduler or a SAB write access at RX BB Filter Calibration start Note! This register field can be treated as RW iff the scheduler is not configured to send temperature updates to the RX module | 10 | 0 | 11 | RWV | 0
53 | 0x35 | rx_bb_ctrl_1 | temp_cal_en | Temperature Offset RX BB Filter Calibration enable control. If this bit is set (1) then the best setting counter fault is compared with the second-best setting to estimate a rough offset value like this: * Best setting counter fault > (second-best setting counter fault)/2^1 => Offset = 1/2^1 * Best setting counter fault > (second-best setting counter fault)/2^2 => Offset = 1/2^2 * Best setting counter fault > (second-best setting counter fault)/2^3 => Offset = 1/2^3 * else Offset = 0 | 4 | 4 | 1 | RW | 1
53 | 0x35 | rx_bb_ctrl_1 | ovr_en | RX BB Filter Calibration Override enable, active high. Connects RX BB control i/f directly to reg_map: Register field -> Output port capval_v -> bbrx_capval_v capval_h -> bbrx_capval_h calmask_v[7] -> bbrx_iq_enable_calosc_v calmask_h[6] -> bbrx_iq_enable_calosc_h calosc_div_v[capval_v] -> bbrx_caloscdiv_v calosc_div_h[capval_h] -> bbrx_caloscdiv_h gmtune_v[capval_v] -> bbrx_osc_gmtune_v gmtune_h[capval_h] -> bbrx_osc_gmtune_h gmtune_offset_vi[capval_v] -> bbrx_i_gmtune_v gmtune_offset_vq[capval_v] -> bbrx_q_gmtune_v gmtune_offset_hi[capval_h] -> bbrx_i_gmtune_h gmtune_offset_hq[capval_h] -> bbrx_q_gmtune_h | 0 | 0 | 1 | RW | 0
54 | 0x36 | rx_bb_neg_res_v | negres2_v | BBRX negative reset control #2. Negres compensates for gm-stage finit output conductance. Increased negres value will increase the output conductance and therefore reduce loss and increase peaking of filter. negres=0 means no compensation and negres=7 means maximum compesation | 6 | 4 | 3 | RW | 1 | bbrx_filter_negres2_v | out
54 | 0x36 | rx_bb_neg_res_v | negres1_v | BBRX negative reset control #1, see description above | 2 | 0 | 3 | RW | 3 | bbrx_filter_negres1_v | out
55 | 0x37 | rx_bb_neg_res_h | negres2_h | BBRX negative reset control #2. Negres compensates for gm-stage finit output conductance. Increased negres value will increase the output conductance and therefore reduce loss and increase peaking of filter. negres=0 means no compensation and negres=7 means maximum compesation | 6 | 4 | 3 | RW | 1 | bbrx_filter_negres2_h | out
55 | 0x37 | rx_bb_neg_res_h | negres1_h | BBRX negative reset control #1, see description above | 2 | 0 | 3 | RW | 3 | bbrx_filter_negres1_h | out
64 | 0x40 | rx_lvl_det_wait_time | wait_time | RX Level Detection, detection wait time | 7 | 0 | 8 | RW | 0
65 | 0x41 | rx_lvl_det_cnt_th_v | det_cnt_v | RX Level Detection, Threshold for number of counts (system clock cycles) of high detections minus low detections are required to indicate a (filtered) detection. Filtered detection bit in rx_lvl_det_status_v shows the status. (V-pol) | 7 | 0 | 8 | RW | 1
66 | 0x42 | rx_lvl_det_cnt_th_h | det_cnt_h | RX Level Detection, Threshold for number of counts (system clock cycles) of high detections minus low detections are required to indicate a (filtered) detection. Filtered detection bit in rx_lvl_det_status_h shows the status. (H-pol) | 7 | 0 | 8 | RW | 1
67 | 0x43 | rx_lvl_det_cfg_v | wait_at_state_sleep | RX Level Detection, Enable wait time when going to state SLEEP (V-pol) | 7 | 7 | 1 | RW | 0
67 | 0x43 | rx_lvl_det_cfg_v | wait_at_state_sx | RX Level Detection, Enable wait time when going to state SX (V-pol) | 6 | 6 | 1 | RW | 0
67 | 0x43 | rx_lvl_det_cfg_v | wait_at_state_tx | RX Level Detection, Enable wait time when going to state TX (V-pol) | 5 | 5 | 1 | RW | 0
67 | 0x43 | rx_lvl_det_cfg_v | wait_at_state_rx | RX Level Detection, Enable wait time when going to state RX (V-pol) | 4 | 4 | 1 | RW | 1
67 | 0x43 | rx_lvl_det_cfg_v | detect_at_state_sleep | RX Level Detection, Enable detect at state SLEEP(V-pol) | 3 | 3 | 1 | RW | 0
67 | 0x43 | rx_lvl_det_cfg_v | detect_at_state_sx | RX Level Detection, Enable detect at state SX(V-pol) | 2 | 2 | 1 | RW | 0
67 | 0x43 | rx_lvl_det_cfg_v | detect_at_state_tx | RX Level Detection, Enable detect at state TX(V-pol) | 1 | 1 | 1 | RW | 0
67 | 0x43 | rx_lvl_det_cfg_v | detect_at_state_rx | RX Level Detection, Enable detect at state RX(V-pol) | 0 | 0 | 1 | RW | 1
68 | 0x44 | rx_lvl_det_cfg_h | wait_at_state_sleep | RX Level Detection, Enable wait time when going to state SLEEP (H-pol) | 7 | 7 | 1 | RW | 0
68 | 0x44 | rx_lvl_det_cfg_h | wait_at_state_sx | RX Level Detection, Enable wait time when going to state SX (H-pol) | 6 | 6 | 1 | RW | 0
68 | 0x44 | rx_lvl_det_cfg_h | wait_at_state_tx | RX Level Detection, Enable wait time when going to state TX (H-pol) | 5 | 5 | 1 | RW | 0
68 | 0x44 | rx_lvl_det_cfg_h | wait_at_state_rx | RX Level Detection, Enable wait time when going to state RX (H-pol) | 4 | 4 | 1 | RW | 1
68 | 0x44 | rx_lvl_det_cfg_h | detect_at_state_sleep | RX Level Detection, Enable detect at state SLEEP(H-pol) | 3 | 3 | 1 | RW | 0
68 | 0x44 | rx_lvl_det_cfg_h | detect_at_state_sx | RX Level Detection, Enable detect at state SX(H-pol) | 2 | 2 | 1 | RW | 0
68 | 0x44 | rx_lvl_det_cfg_h | detect_at_state_tx | RX Level Detection, Enable detect at state TX(H-pol) | 1 | 1 | 1 | RW | 0
68 | 0x44 | rx_lvl_det_cfg_h | detect_at_state_rx | RX Level Detection, Enable detect at state RX(H-pol) | 0 | 0 | 1 | RW | 1
69 | 0x45 | rx_lvl_det_en | enable_v | RX Level Detection, Enable detection function (V-pol) | 4 | 4 | 1 | RW | 0
69 | 0x45 | rx_lvl_det_en | enable_h | RX Level Detection, Enable detection function (H-pol) | 0 | 0 | 1 | RW | 0
70 | 0x46 | rx_lvl_det_status_v | select_hi_lvl_th | RX Level Detection, Select RX high level threshold (V-pol) | 10 | 10 | 1 | R | 1
70 | 0x46 | rx_lvl_det_status_v | detect_hi_lvl_filt | RX Level Detection, Filtered detection of RX level above threshold (V-pol) | 9 | 9 | 1 | R | 0
70 | 0x46 | rx_lvl_det_status_v | detect_hi_lvl | RX Level Detection, Detection of RX level above threshold (V-pol) | 8 | 8 | 1 | R | 0
70 | 0x46 | rx_lvl_det_status_v | detect_cnt | RX Level Detection, Detection counter of RX level above threshold (V-pol) | 7 | 0 | 8 | R | 0
72 | 0x48 | rx_lvl_det_status_h | select_hi_lvl_th | RX Level Detection, Select high level threshold (H-pol) | 10 | 10 | 1 | R | 1
72 | 0x48 | rx_lvl_det_status_h | detect_hi_lvl_filt | RX Level Detection, Filtered detection of level above threshold (H-pol) | 9 | 9 | 1 | R | 0
72 | 0x48 | rx_lvl_det_status_h | detect_hi_lvl | RX Level Detection, Detection of level above threshold (H-pol) | 8 | 8 | 1 | R | 0
72 | 0x48 | rx_lvl_det_status_h | detect_cnt | RX Level Detection, Detection counter of level above threshold (H-pol) | 7 | 0 | 8 | R | 0

## RX_RAM
2 |  | Revision date | Revision | RX_RAM
0x600 |  | 2024-01-31 | PB51
Address | Address hex | Reg Name | Field Name | Description | Msb | Lsb | Bit Length | Type | Default | Signal Name | Dir
RAM listing, add address offset + gain index
0 | 0x00 | rx_ram_v | bf_att_com_v | RX BF Attenuation for V-pol. 0x00: 0 dB 0x01: 0.5 dB … 0x1F: 15.5 dB | 79 | 75 | 5 | RW | 0
0 | 0x00 | rx_ram_v | bf_gain_lna_v | RX BF LNA gain for V-pol 4'b0011: Min gain (No signal) 4'b1001: Max - 6 dB? 4'b0110: Max - 6 dB? 4'b1100: Max gain | 74 | 71 | 4 | RW | 0 | bf_gain_lna_v | out
0 | 0x00 | rx_ram_v | bf_gain_rx_vga_v | RX BF VGA gain for V-pol 0x3F: Max 0x3E: Max - 0.25 dB … 0x00: Max - 15 dB | 70 | 65 | 6 | RW | 0 | bf_gain_rx_vga_v | out
0 | 0x00 | rx_ram_v | com_gain_rx_vga_v | RX Common VGA gain for V-pol 0x3F: Max 0x3E: Max - 0.3 dB? … 0x00: Max - 20 dB? | 64 | 59 | 6 | RW | 0 | com_gain_rx_vga_v | out
0 | 0x00 | rx_ram_v | bbrx_iq_pga1_gain_v | BB Input stage gain for I and Q (V-pol) 000: Max … 111: Max - 15 dB | 58 | 56 | 3 | RW | 0 | bbrx_iq_pga1_gain_v | out
0 | 0x00 | rx_ram_v | bbrx_iq_filter_gain_v | IF mode: Output gain stage for I and Q (V-pol) 0x0: Max … 0xF: Max - 10 dB BB mode: Bi-quad 1st gain stage for I and Q (V-pol) 0x0: Max … 0xF: Max - 5 dB | 55 | 52 | 4 | RW | 0 | bbrx_iq_filter_gain_v | out
0 | 0x00 | rx_ram_v | bbrx_q_filter_gain_v | BB Bi-quad 2nd stage gain for Q (V-pol) 000: Max … 111: Max - 5 dB | 51 | 49 | 3 | RW | 0 | bbrx_q_filter_gain_v | out
0 | 0x00 | rx_ram_v | bbrx_q_pga2_gain_v | IF mode: Input gain stage for I and Q (V-pol) 00, 01: Max 10, 11: Max - 8 dB BB mode: Output gain stage for Q (V-pol) 00: Max … 11: Max - 6 dB | 48 | 47 | 2 | RW | 0 | bbrx_q_pga2_gain_v | out
0 | 0x00 | rx_ram_v | bbrx_i_filter_gain_v | BB Bi-quad 2nd stage gain for I (V-pol) 000: Max … 111: Max - 5 dB | 46 | 44 | 3 | RW | 0 | bbrx_i_filter_gain_v | out
0 | 0x00 | rx_ram_v | bbrx_i_pga2_gain_v | BB mode: Output gain stage for I (V-pol) 00: Max … 11: Max - 6 dB | 43 | 42 | 2 | RW | 0 | bbrx_i_pga2_gain_v | out
0 | 0x00 | rx_ram_v | bbrx_q_dco_input_v | DCO compensation at BB input stage Q (V-pol) (LSB=1.2 mV) 0x00: +78 mV … 0x3F: 0 mV … 0x7F: -78 mV | 41 | 35 | 7 | RW | 0x3F | bbrx_q_dco_input_v | out
0 | 0x00 | rx_ram_v | bbrx_q_dco_filter_v | DCO compensation at BB filter stage Q (V-pol) (LSB=1.2 mV) 0x00: +78 mV … 0x3F: 0 mV … 0x7F: -78 mV | 34 | 28 | 7 | RW | 0x3F | bbrx_q_dco_filter_v | out
0 | 0x00 | rx_ram_v | bbrx_q_dco_drv_v | DCO compensation at BB output driver stage Q (V-pol) (LSB=1.2 mV) 0x00: +78 mV … 0x3F: 0 mV … 0x7F: -78 mV | 27 | 21 | 7 | RW | 0x3F | bbrx_q_dco_drv_v | out
0 | 0x00 | rx_ram_v | bbrx_i_dco_input_v | DCO compensation at BB input stage I (V-pol) (LSB=1.2 mV) 0x00: +78 mV … 0x3F: 0 mV … 0x7F: -78 mV | 20 | 14 | 7 | RW | 0x3F | bbrx_i_dco_input_v | out
0 | 0x00 | rx_ram_v | bbrx_i_dco_filter_v | DCO compensation at BB output driver stage I (V-pol) (LSB=1.2 mV) 0x00: +78 mV … 0x3F: 0 mV … 0x7F: -78 mV | 13 | 7 | 7 | RW | 0x3F | bbrx_i_dco_filter_v | out
0 | 0x00 | rx_ram_v | bbrx_i_dco_drv_v | DCO compensation at BB filter stage I (V-pol) (LSB=1.2 mV) 0x00: +78 mV … 0x3F: 0 mV … 0x7F: -78 mV | 6 | 0 | 7 | RW | 0x3F | bbrx_i_dco_drv_v | out
64 | 0x40 | rx_ram_h | bf_att_com_h | RX BF Attenuation for H-pol. 0x00: 0 dB 0x01: 0.5 dB … 0x1F: 15.5 dB | 79 | 75 | 5 | RW | 0
64 | 0x40 | rx_ram_h | bf_gain_lna_h | RX BF LNA gain for H-pol 4'b0011: Min gain (No signal) 4'b1001: Max - 6 dB? 4'b0110: Max - 6 dB? 4'b1100: Max gain | 74 | 71 | 4 | RW | 0 | bf_gain_lna_h | out
64 | 0x40 | rx_ram_h | bf_gain_rx_vga_h | RX BF VGA gain for H-pol 0x3F: Max 0x3E: Max - 0.25 dB … 0x00: Max - 15 dB | 70 | 65 | 6 | RW | 0 | bf_gain_rx_vga_h | out
64 | 0x40 | rx_ram_h | com_gain_rx_vga_h | RX Common VGA gain for H-pol 0x3F: Max 0x3E: Max - 0.3 dB? … 0x00: Max - 20 dB? | 64 | 59 | 6 | RW | 0 | com_gain_rx_vga_h | out
64 | 0x40 | rx_ram_h | bbrx_iq_pga1_gain_h | BB Input stage gain for I and Q (H-pol) 000: Max … 111: Max - 15 dB | 58 | 56 | 3 | RW | 0 | bbrx_iq_pga1_gain_h | out
64 | 0x40 | rx_ram_h | bbrx_iq_filter_gain_h | IF mode: Output gain stage for I and Q (H-pol) 0x0: Max … 0xF: Max - 10 dB BB mode: Bi-quad 1st gain stage for I and Q (H-pol) 0x0: Max … 0xF: Max - 5 dB | 55 | 52 | 4 | RW | 0 | bbrx_iq_filter_gain_h | out
64 | 0x40 | rx_ram_h | bbrx_q_filter_gain_h | BB Bi-quad 2nd stage gain for Q (H-pol) 000: Max … 111: Max - 5 dB | 51 | 49 | 3 | RW | 0 | bbrx_q_filter_gain_h | out
64 | 0x40 | rx_ram_h | bbrx_q_pga2_gain_h | IF mode: Input gain stage for I and Q (H-pol) 00, 01: Max 10, 11: Max - 8 dB BB mode: Output gain stage for Q (H-pol) 00: Max … 11: Max - 6 dB | 48 | 47 | 2 | RW | 0 | bbrx_q_pga2_gain_h | out
64 | 0x40 | rx_ram_h | bbrx_i_filter_gain_h | BB Bi-quad 2nd stage gain for I (H-pol) 000: Max … 111: Max - 5 dB | 46 | 44 | 3 | RW | 0 | bbrx_i_filter_gain_h | out
64 | 0x40 | rx_ram_h | bbrx_i_pga2_gain_h | BB mode: Output gain stage for I (H-pol) 00: Max … 11: Max - 6 dB | 43 | 42 | 2 | RW | 0 | bbrx_i_pga2_gain_h | out
64 | 0x40 | rx_ram_h | bbrx_q_dco_input_h | DCO compensation at BB input stage Q (H-pol) (LSB=1.2 mV) 0x00: +78 mV … 0x3F: 0 mV … 0x7F: -78 mV | 41 | 35 | 7 | RW | 0x3F | bbrx_q_dco_input_h | out
64 | 0x40 | rx_ram_h | bbrx_q_dco_filter_h | DCO compensation at BB filter stage Q (H-pol) (LSB=1.2 mV) 0x00: +78 mV … 0x3F: 0 mV … 0x7F: -78 mV | 34 | 28 | 7 | RW | 0x3F | bbrx_q_dco_filter_h | out
64 | 0x40 | rx_ram_h | bbrx_q_dco_drv_h | DCO compensation at BB output driver stage Q (H-pol) (LSB=1.2 mV) 0x00: +78 mV … 0x3F: 0 mV … 0x7F: -78 mV | 27 | 21 | 7 | RW | 0x3F | bbrx_q_dco_drv_h | out
64 | 0x40 | rx_ram_h | bbrx_i_dco_input_h | DCO compensation at BB input stage I (H-pol) (LSB=1.2 mV) 0x00: +78 mV … 0x3F: 0 mV … 0x7F: -78 mV | 20 | 14 | 7 | RW | 0x3F | bbrx_i_dco_input_h | out
64 | 0x40 | rx_ram_h | bbrx_i_dco_filter_h | DCO compensation at BB output driver stage I (H-pol) (LSB=1.2 mV) 0x00: +78 mV … 0x3F: 0 mV … 0x7F: -78 mV | 13 | 7 | 7 | RW | 0x3F | bbrx_i_dco_filter_h | out
64 | 0x40 | rx_ram_h | bbrx_i_dco_drv_h | DCO compensation at BB filter stage I (H-pol) (LSB=1.2 mV) 0x00: +78 mV … 0x3F: 0 mV … 0x7F: -78 mV | 6 | 0 | 7 | RW | 0x3F | bbrx_i_dco_drv_h | out

## TX_RAM
Address Offset |  | Revision date | Revision | TX_RAM
0x680 |  | 2024-01-31 | PB51
Address | Address hex | Reg Name | Field Name | Description | Msb | Lsb | Bit Length | Type | Default | Signal Name | Dir
RAM listing, add address offset + gain index
0 | 0x00 | tx_ram_v | not_used |  | 23 | 19 | 5 | RW | 0
0 | 0x00 | tx_ram_v | bf_att_com_v | TX BF Attenuation for V-pol. 0x00: 0 dB 0x01: 0.5 dB … 0x1F: 15.5 dB | 18 | 14 | 5 | RW | 0
0 | 0x00 | tx_ram_v | bf_gain_tx_vga_v | TX BF VGA gain for V-pol. 0xFF: Max 0xFE: Max - ?? … 0x00: Max - ?? | 13 | 6 | 8 | RW | 0 | bf_gain_tx_vga_v | out
0 | 0x00 | tx_ram_v | com_gain_tx_vga_v | TX Common VGA gain for V-pol. 0x3F: Max 0x3E: Max - ?? … 0x00: Max - ?? | 5 | 0 | 6 | RW | 0 | com_gain_tx_vga_v | out
64 | 0x40 | tx_ram_h | not_used |  | 23 | 19 | 5 | RW | 0
64 | 0x40 | tx_ram_h | bf_att_com_h | TX BF Attenuation for H-pol. 0x00: 0 dB 0x01: 0.5 dB … 0x1F: 15.5 dB | 18 | 14 | 5 | RW | 0
64 | 0x40 | tx_ram_h | bf_gain_tx_vga_h | TX BF VGA gain for H-pol. 0xFF: Max 0xFE: Max - ?? … 0x00: Max - ?? | 13 | 6 | 8 | RW | 0 | bf_gain_tx_vga_h | out
64 | 0x40 | tx_ram_h | com_gain_tx_vga_h | TX Common VGA gain for H-pol. 0x3F: Max 0x3E: Max - ?? … 0x00: Max - ?? | 5 | 0 | 6 | RW | 0 | com_gain_tx_vga_h | out

## BF_RAM
Address Offset |  | Revision date | Revision | BF
0x700 |  | 2024-01-31 | PB51
Address | Address hex | Reg Name | Field Name | Description | Msb | Lsb | Bit Length | Type | Default | Signal Name | Dir
RAM listing, add address offset + beam index
0 | 0x00 | ram | bf_enable_v15 | Enable beam former (path 15, V-pol, east side) | 511 | 511 | 1 | RW
0 | 0x00 | ram | bf_vpa_att_v15 | BF Attenuation (path 15 V-pol, east side) 0x00: 0 dB 0x01: 0.5 dB … 0x1F: 15.5 dB | 510 | 506 | 5 | RW |  | bf_vpa_att_v15 | out
0 | 0x00 | ram | bf_vpa_q_v15 | Q cartesian coordinate (path 15, V-pol, east side) 0x00: -1 … 0x0F: 0 0x10: 0 … 0x1F: +1 | 505 | 501 | 5 | RW |  | bf_vpa_q_v15 | out
0 | 0x00 | ram | bf_vpa_i_v15 | I cartesian coordinate (path 15, V-pol, east side) 0x00: -1 … 0x0F: 0 0x10: 0 … 0x1F: +1 | 500 | 496 | 5 | RW |  | bf_vpa_i_v15 | out
0 | 0x00 | ram | bf_enable_v14 | Enable beam former | 495 | 495 | 1 | RW
0 | 0x00 | ram | bf_vpa_att_v14 | BF Attenuation | 494 | 490 | 5 | RW |  | bf_vpa_att_v14 | out
0 | 0x00 | ram | bf_vpa_q_v14 | Q coord | 489 | 485 | 5 | RW |  | bf_vpa_q_v14 | out
0 | 0x00 | ram | bf_vpa_i_v14 | I coord | 484 | 480 | 5 | RW |  | bf_vpa_i_v14 | out
0 | 0x00 | ram | bf_enable_v13 | Enable beam former | 479 | 479 | 1 | RW
0 | 0x00 | ram | bf_vpa_att_v13 | BF Attenuation | 478 | 474 | 5 | RW |  | bf_vpa_att_v13 | out
0 | 0x00 | ram | bf_vpa_q_v13 | Q coord | 473 | 469 | 5 | RW |  | bf_vpa_q_v13 | out
0 | 0x00 | ram | bf_vpa_i_v13 | I coord | 468 | 464 | 5 | RW |  | bf_vpa_i_v13 | out
0 | 0x00 | ram | bf_enable_v12 | Enable beam former | 463 | 463 | 1 | RW
0 | 0x00 | ram | bf_vpa_att_v12 | BF Attenuation | 462 | 458 | 5 | RW |  | bf_vpa_att_v12 | out
0 | 0x00 | ram | bf_vpa_q_v12 | Q coord | 457 | 453 | 5 | RW |  | bf_vpa_q_v12 | out
0 | 0x00 | ram | bf_vpa_i_v12 | I coord | 452 | 448 | 5 | RW |  | bf_vpa_i_v12 | out
0 | 0x00 | ram | bf_enable_v11 | Enable beam former | 447 | 447 | 1 | RW
0 | 0x00 | ram | bf_vpa_att_v11 | BF Attenuation | 446 | 442 | 5 | RW |  | bf_vpa_att_v11 | out
0 | 0x00 | ram | bf_vpa_q_v11 | Q coord | 441 | 437 | 5 | RW |  | bf_vpa_q_v11 | out
0 | 0x00 | ram | bf_vpa_i_v11 | I coord | 436 | 432 | 5 | RW |  | bf_vpa_i_v11 | out
0 | 0x00 | ram | bf_enable_v10 | Enable beam former | 431 | 431 | 1 | RW
0 | 0x00 | ram | bf_vpa_att_v10 | BF Attenuation | 430 | 426 | 5 | RW |  | bf_vpa_att_v10 | out
0 | 0x00 | ram | bf_vpa_q_v10 | Q coord | 425 | 421 | 5 | RW |  | bf_vpa_q_v10 | out
0 | 0x00 | ram | bf_vpa_i_v10 | I coord | 420 | 416 | 5 | RW |  | bf_vpa_i_v10 | out
0 | 0x00 | ram | bf_enable_v9 | Enable beam former | 415 | 415 | 1 | RW
0 | 0x00 | ram | bf_vpa_att_v9 | BF Attenuation | 414 | 410 | 5 | RW |  | bf_vpa_att_v9 | out
0 | 0x00 | ram | bf_vpa_q_v9 | Q coord | 409 | 405 | 5 | RW |  | bf_vpa_q_v9 | out
0 | 0x00 | ram | bf_vpa_i_v9 | I coord | 404 | 400 | 5 | RW |  | bf_vpa_i_v9 | out
0 | 0x00 | ram | bf_enable_v8 | Enable beam former | 399 | 399 | 1 | RW
0 | 0x00 | ram | bf_vpa_att_v8 | BF Attenuation | 398 | 394 | 5 | RW |  | bf_vpa_att_v8 | out
0 | 0x00 | ram | bf_vpa_q_v8 | Q coord | 393 | 389 | 5 | RW |  | bf_vpa_q_v8 | out
0 | 0x00 | ram | bf_vpa_i_v8 | I coord | 388 | 384 | 5 | RW |  | bf_vpa_i_v8 | out
0 | 0x00 | ram | bf_enable_v7 | Enable beam former (path 7, V-pol, west side) | 383 | 383 | 1 | RW
0 | 0x00 | ram | bf_vpa_att_v7 | BF Attenuation (path 7 V-pol, west side) | 382 | 378 | 5 | RW |  | bf_vpa_att_v7 | out
0 | 0x00 | ram | bf_vpa_q_v7 | Q cartesian coordinate (path 7, V-pol, west side) | 377 | 373 | 5 | RW |  | bf_vpa_q_v7 | out
0 | 0x00 | ram | bf_vpa_i_v7 | I cartesian coordinate (path 7, V-pol, west side) | 372 | 368 | 5 | RW |  | bf_vpa_i_v7 | out
0 | 0x00 | ram | bf_enable_v6 | Enable beam former | 367 | 367 | 1 | RW
0 | 0x00 | ram | bf_vpa_att_v6 | BF Attenuation | 366 | 362 | 5 | RW |  | bf_vpa_att_v6 | out
0 | 0x00 | ram | bf_vpa_q_v6 | Q coord | 361 | 357 | 5 | RW |  | bf_vpa_q_v6 | out
0 | 0x00 | ram | bf_vpa_i_v6 | I coord | 356 | 352 | 5 | RW |  | bf_vpa_i_v6 | out
0 | 0x00 | ram | bf_enable_v5 | Enable beam former | 351 | 351 | 1 | RW
0 | 0x00 | ram | bf_vpa_att_v5 | BF Attenuation | 350 | 346 | 5 | RW |  | bf_vpa_att_v5 | out
0 | 0x00 | ram | bf_vpa_q_v5 | Q coord | 345 | 341 | 5 | RW |  | bf_vpa_q_v5 | out
0 | 0x00 | ram | bf_vpa_i_v5 | I coord | 340 | 336 | 5 | RW |  | bf_vpa_i_v5 | out
0 | 0x00 | ram | bf_enable_v4 | Enable beam former | 335 | 335 | 1 | RW
0 | 0x00 | ram | bf_vpa_att_v4 | BF Attenuation | 334 | 330 | 5 | RW |  | bf_vpa_att_v4 | out
0 | 0x00 | ram | bf_vpa_q_v4 | Q coord | 329 | 325 | 5 | RW |  | bf_vpa_q_v4 | out
0 | 0x00 | ram | bf_vpa_i_v4 | I coord | 324 | 320 | 5 | RW |  | bf_vpa_i_v4 | out
0 | 0x00 | ram | bf_enable_v3 | Enable beam former | 319 | 319 | 1 | RW
0 | 0x00 | ram | bf_vpa_att_v3 | BF Attenuation | 318 | 314 | 5 | RW |  | bf_vpa_att_v3 | out
0 | 0x00 | ram | bf_vpa_q_v3 | Q coord | 313 | 309 | 5 | RW |  | bf_vpa_q_v3 | out
0 | 0x00 | ram | bf_vpa_i_v3 | I coord | 308 | 304 | 5 | RW |  | bf_vpa_i_v3 | out
0 | 0x00 | ram | bf_enable_v2 | Enable beam former | 303 | 303 | 1 | RW
0 | 0x00 | ram | bf_vpa_att_v2 | BF Attenuation | 302 | 298 | 5 | RW |  | bf_vpa_att_v2 | out
0 | 0x00 | ram | bf_vpa_q_v2 | Q coord | 297 | 293 | 5 | RW |  | bf_vpa_q_v2 | out
0 | 0x00 | ram | bf_vpa_i_v2 | I coord | 292 | 288 | 5 | RW |  | bf_vpa_i_v2 | out
0 | 0x00 | ram | bf_enable_v1 | Enable beam former | 287 | 287 | 1 | RW
0 | 0x00 | ram | bf_vpa_att_v1 | BF Attenuation | 286 | 282 | 5 | RW |  | bf_vpa_att_v1 | out
0 | 0x00 | ram | bf_vpa_q_v1 | Q coord | 281 | 277 | 5 | RW |  | bf_vpa_q_v1 | out
0 | 0x00 | ram | bf_vpa_i_v1 | I coord | 276 | 272 | 5 | RW |  | bf_vpa_i_v1 | out
0 | 0x00 | ram | bf_enable_v0 | Enable beam former | 271 | 271 | 1 | RW
0 | 0x00 | ram | bf_vpa_att_v0 | BF Attenuation | 270 | 266 | 5 | RW |  | bf_vpa_att_v0 | out
0 | 0x00 | ram | bf_vpa_q_v0 | Q coord | 265 | 261 | 5 | RW |  | bf_vpa_q_v0 | out
0 | 0x00 | ram | bf_vpa_i_v0 | I coord | 260 | 256 | 5 | RW |  | bf_vpa_i_v0 | out
0 | 0x00 | ram | bf_enable_h15 | Enable beam former (path 15, H-pol, east side) | 255 | 255 | 1 | RW
0 | 0x00 | ram | bf_vpa_att_h15 | BF Attenuation (path 15, H-pol, east side) | 254 | 250 | 5 | RW |  | bf_vpa_att_h15 | out
0 | 0x00 | ram | bf_vpa_q_h15 | Q cartesian coordinate (path 15, H-pol, east side) | 249 | 245 | 5 | RW |  | bf_vpa_q_h15 | out
0 | 0x00 | ram | bf_vpa_i_h15 | I cartesian coordinate (path 15, H-pol, east side) | 244 | 240 | 5 | RW |  | bf_vpa_i_h15 | out
0 | 0x00 | ram | bf_enable_h14 | Enable beam former | 239 | 239 | 1 | RW
0 | 0x00 | ram | bf_vpa_att_h14 | BF Attenuation | 238 | 234 | 5 | RW |  | bf_vpa_att_h14 | out
0 | 0x00 | ram | bf_vpa_q_h14 | Q coord | 233 | 229 | 5 | RW |  | bf_vpa_q_h14 | out
0 | 0x00 | ram | bf_vpa_i_h14 | I coord | 228 | 224 | 5 | RW |  | bf_vpa_i_h14 | out
0 | 0x00 | ram | bf_enable_h13 | Enable beam former | 223 | 223 | 1 | RW
0 | 0x00 | ram | bf_vpa_att_h13 | BF Attenuation | 222 | 218 | 5 | RW |  | bf_vpa_att_h13 | out
0 | 0x00 | ram | bf_vpa_q_h13 | Q coord | 217 | 213 | 5 | RW |  | bf_vpa_q_h13 | out
0 | 0x00 | ram | bf_vpa_i_h13 | I coord | 212 | 208 | 5 | RW |  | bf_vpa_i_h13 | out
0 | 0x00 | ram | bf_enable_h12 | Enable beam former | 207 | 207 | 1 | RW
0 | 0x00 | ram | bf_vpa_att_h12 | BF Attenuation | 206 | 202 | 5 | RW |  | bf_vpa_att_h12 | out
0 | 0x00 | ram | bf_vpa_q_h12 | Q coord | 201 | 197 | 5 | RW |  | bf_vpa_q_h12 | out
0 | 0x00 | ram | bf_vpa_i_h12 | I coord | 196 | 192 | 5 | RW |  | bf_vpa_i_h12 | out
0 | 0x00 | ram | bf_enable_h11 | Enable beam former | 191 | 191 | 1 | RW
0 | 0x00 | ram | bf_vpa_att_h11 | BF Attenuation | 190 | 186 | 5 | RW |  | bf_vpa_att_h11 | out
0 | 0x00 | ram | bf_vpa_q_h11 | Q coord | 185 | 181 | 5 | RW |  | bf_vpa_q_h11 | out
0 | 0x00 | ram | bf_vpa_i_h11 | I coord | 180 | 176 | 5 | RW |  | bf_vpa_i_h11 | out
0 | 0x00 | ram | bf_enable_h10 | Enable beam former | 175 | 175 | 1 | RW
0 | 0x00 | ram | bf_vpa_att_h10 | BF Attenuation | 174 | 170 | 5 | RW |  | bf_vpa_att_h10 | out
0 | 0x00 | ram | bf_vpa_q_h10 | Q coord | 169 | 165 | 5 | RW |  | bf_vpa_q_h10 | out
0 | 0x00 | ram | bf_vpa_i_h10 | I coord | 164 | 160 | 5 | RW |  | bf_vpa_i_h10 | out
0 | 0x00 | ram | bf_enable_h9 | Enable beam former | 159 | 159 | 1 | RW
0 | 0x00 | ram | bf_vpa_att_h9 | BF Attenuation | 158 | 154 | 5 | RW |  | bf_vpa_att_h9 | out
0 | 0x00 | ram | bf_vpa_q_h9 | Q coord | 153 | 149 | 5 | RW |  | bf_vpa_q_h9 | out
0 | 0x00 | ram | bf_vpa_i_h9 | I coord | 148 | 144 | 5 | RW |  | bf_vpa_i_h9 | out
0 | 0x00 | ram | bf_enable_h8 | Enable beam former | 143 | 143 | 1 | RW
0 | 0x00 | ram | bf_vpa_att_h8 | BF Attenuation | 142 | 138 | 5 | RW |  | bf_vpa_att_h8 | out
0 | 0x00 | ram | bf_vpa_q_h8 | Q coord | 137 | 133 | 5 | RW |  | bf_vpa_q_h8 | out
0 | 0x00 | ram | bf_vpa_i_h8 | I coord | 132 | 128 | 5 | RW |  | bf_vpa_i_h8 | out
0 | 0x00 | ram | bf_enable_h7 | Enable beam former (path 7, H-pol, west side) | 127 | 127 | 1 | RW
0 | 0x00 | ram | bf_vpa_att_h7 | BF Attenuation (path 7, H-pol, west side) | 126 | 122 | 5 | RW |  | bf_vpa_att_h7 | out
0 | 0x00 | ram | bf_vpa_q_h7 | Q cartesian coordinate (path 7, H-pol, west side) | 121 | 117 | 5 | RW |  | bf_vpa_q_h7 | out
0 | 0x00 | ram | bf_vpa_i_h7 | I cartesian coordinate (path 7, H-pol, west side) | 116 | 112 | 5 | RW |  | bf_vpa_i_h7 | out
0 | 0x00 | ram | bf_enable_h6 | Enable beam former | 111 | 111 | 1 | RW
0 | 0x00 | ram | bf_vpa_att_h6 | BF Attenuation | 110 | 106 | 5 | RW |  | bf_vpa_att_h6 | out
0 | 0x00 | ram | bf_vpa_q_h6 | Q coord | 105 | 101 | 5 | RW |  | bf_vpa_q_h6 | out
0 | 0x00 | ram | bf_vpa_i_h6 | I coord | 100 | 96 | 5 | RW |  | bf_vpa_i_h6 | out
0 | 0x00 | ram | bf_enable_h5 | Enable beam former | 95 | 95 | 1 | RW
0 | 0x00 | ram | bf_vpa_att_h5 | BF Attenuation | 94 | 90 | 5 | RW |  | bf_vpa_att_h5 | out
0 | 0x00 | ram | bf_vpa_q_h5 | Q coord | 89 | 85 | 5 | RW |  | bf_vpa_q_h5 | out
0 | 0x00 | ram | bf_vpa_i_h5 | I coord | 84 | 80 | 5 | RW |  | bf_vpa_i_h5 | out
0 | 0x00 | ram | bf_enable_h4 | Enable beam former | 79 | 79 | 1 | RW
0 | 0x00 | ram | bf_vpa_att_h4 | BF Attenuation | 78 | 74 | 5 | RW |  | bf_vpa_att_h4 | out
0 | 0x00 | ram | bf_vpa_q_h4 | Q coord | 73 | 69 | 5 | RW |  | bf_vpa_q_h4 | out
0 | 0x00 | ram | bf_vpa_i_h4 | I coord | 68 | 64 | 5 | RW |  | bf_vpa_i_h4 | out
0 | 0x00 | ram | bf_enable_h3 | Enable beam former | 63 | 63 | 1 | RW
0 | 0x00 | ram | bf_vpa_att_h3 | BF Attenuation | 62 | 58 | 5 | RW |  | bf_vpa_att_h3 | out
0 | 0x00 | ram | bf_vpa_q_h3 | Q coord | 57 | 53 | 5 | RW |  | bf_vpa_q_h3 | out
0 | 0x00 | ram | bf_vpa_i_h3 | I coord | 52 | 48 | 5 | RW |  | bf_vpa_i_h3 | out
0 | 0x00 | ram | bf_enable_h2 | Enable beam former | 47 | 47 | 1 | RW
0 | 0x00 | ram | bf_vpa_att_h2 | BF Attenuation | 46 | 42 | 5 | RW |  | bf_vpa_att_h2 | out
0 | 0x00 | ram | bf_vpa_q_h2 | Q coord | 41 | 37 | 5 | RW |  | bf_vpa_q_h2 | out
0 | 0x00 | ram | bf_vpa_i_h2 | I coord | 36 | 32 | 5 | RW |  | bf_vpa_i_h2 | out
0 | 0x00 | ram | bf_enable_h1 | Enable beam former | 31 | 31 | 1 | RW
0 | 0x00 | ram | bf_vpa_att_h1 | BF Attenuation | 30 | 26 | 5 | RW |  | bf_vpa_att_h1 | out
0 | 0x00 | ram | bf_vpa_q_h1 | Q coord | 25 | 21 | 5 | RW |  | bf_vpa_q_h1 | out
0 | 0x00 | ram | bf_vpa_i_h1 | I coord | 20 | 16 | 5 | RW |  | bf_vpa_i_h1 | out
0 | 0x00 | ram | bf_enable_h0 | Enable beam former | 15 | 15 | 1 | RW
0 | 0x00 | ram | bf_vpa_att_h0 | BF Attenuation | 14 | 10 | 5 | RW |  | bf_vpa_att_h0 | out
0 | 0x00 | ram | bf_vpa_q_h0 | Q coord | 9 | 5 | 5 | RW |  | bf_vpa_q_h0 | out
0 | 0x00 | ram | bf_vpa_i_h0 | I coord | 4 | 0 | 5 | RW |  | bf_vpa_i_h0 | out